## Sheet3
C | Si | Mn | P | S | Cu | Cr | Sn | Mg | Sb | Ni | Mo | Ti | Al | V | Nb | W | Co | Zr | B | Ca | As | Pb | Bi | Zn | Ce | La | Se | Te | N | TX | WLYS | Iron tapping temperature/℃ | Pouring start temperature/℃ | Moisture/% | Compactability/% | Permeability | Compressive strength/Kpa | Shear strength/Kpa | Sand temperature/℃ | Hot wet tensile strength/Kpa | Gas evolution | Active clay | Clay content | AFS fineness number | Loss on ignition | Volatile matter | Mean Radius of graphite | Std Radius of graphite | Mean Distance between graphites | Std Distance between graphites | Total_area(%) of Pearlite | Tensile strength(MPa) | Yield strength(MPa) | Total elongation(%)
3.4 | 2.729 | 0.286 | 0.0182 | 0.0092 | 0.051 | 0.038 | 0.007 | 0.05 | 0.0001 | 0.051 | 0.0057 | 0.019 | 0.015 | 0.003 | 0.002 | 0.003 | 0.004 | 0.002 | 0.0023 | 0.0016 | 0.002 | 0.0019 | 0.001 | 0.005 | 0.004 | 0.004 | 0.001 | 0.001 | 0.004 | 0.0121 | 0.1246 | 1440 | 1374 | 3.03 | 36 | 166.4 | 153 | 29 | 26.5 | 5.94 | 13 | 6.9 | 9.2 | 57.92 | 4.3 | 2.1 | 10.5237 | 5.733 | 58.2385 | 21.6693 | 11 | 505 | 333 | 18.73
3.39 | 2.73 | 0.288 | 0.0182 | 0.0088 | 0.052 | 0.038 | 0.008 | 0.048 | 0.0001 | 0.051 | 0.006 | 0.019 | 0.015 | 0.003 | 0.002 | 0.003 | 0.004 | 0.002 | 0.0023 | 0.0015 | 0.002 | 0.002 | 0.001 | 0.005 | 0.004 | 0.004 | 0.001 | 0.001 | 0.006 | 0.0132 | 0.1269 | 1440 | 1374 | 3.03 | 36 | 166.4 | 153 | 29 | 26.5 | 5.94 | 13 | 6.9 | 9.2 | 57.92 | 4.3 | 2.1 | 9.3399 | 5.0726 | 54.8465 | 19.1194 | 8 | 503 | 331 | 20.59
3.4 | 2.674 | 0.299 | 0.017 | 0.008 | 0.096 | 0.045 | 0.006 | 0.048 | 0.0001 | 0.166 | 0.0247 | 0.016 | 0.018 | 0.003 | 0.002 | 0.003 | 0.006 | 0.001 | 0.0006 | 0.0018 | 0.002 | 0.0023 | 0.001 | 0.008 | 0.004 | 0.004 | 0.001 | 0.001 | 0.006 | 0.0156 | 0.2 | 1440 | 1370 | 3.03 | 36 | 166.4 | 153 | 29 | 26.5 | 5.94 | 13 | 6.9 | 9.2 | 57.92 | 4.3 | 2.1 | 9.7735 | 5.0736 | 59.3625 | 21.6606 |  | 500 | 340 | 16.74
3.38 | 2.646 | 0.301 | 0.0167 | 0.0079 | 0.099 | 0.045 | 0.007 | 0.047 | 0.00029 | 0.169 | 0.0256 | 0.016 | 0.018 | 0.003 | 0.002 | 0.003 | 0.006 | 0.001 | 0.0007 | 0.0026 | 0.002 | 0.0024 | 0.001 | 0.008 | 0.004 | 0.004 | 0.001 | 0.001 | 0.005 | 0.0169 | 0.2 | 1435 | 1374 | 3.03 | 36 | 166.4 | 153 | 29 | 26.5 | 5.94 | 13 | 6.9 | 9.2 | 57.92 | 4.3 | 2.1 | 10.4319 | 5.8707 | 56.018 | 20.1573 |  | 492 | 333 | 19.43
3.41 | 2.685 | 0.301 | 0.0168 | 0.008 | 0.096 | 0.045 | 0.006 | 0.048 | 0.00034 | 0.161 | 0.024 | 0.016 | 0.018 | 0.003 | 0.002 | 0.003 | 0.006 | 0.001 | 0.0007 | 0.0021 | 0.002 | 0.0027 | 0.001 | 0.008 | 0.005 | 0.004 | 0.001 | 0.001 | 0.006 | 0.0156 | 0.2 | 1435 | 1367 | 3.03 | 36 | 166.4 | 153 | 29 | 26.5 | 5.94 | 13 | 6.9 | 9.2 | 57.92 | 4.3 | 2.1 | 11.2627 | 6.5572 | 57.9051 | 20.4624 |  | 493 | 333 | 18.36
3.36 | 2.695 | 0.302 | 0.0172 | 0.0074 | 0.1 | 0.046 | 0.006 | 0.05 | 0.00023 | 0.172 | 0.0262 | 0.016 | 0.018 | 0.003 | 0.002 | 0.003 | 0.006 | 0.001 | 0.0006 | 0.0015 | 0.002 | 0.0026 | 0.001 | 0.008 | 0.005 | 0.004 | 0.001 | 0.001 | 0.006 | 0.016 | 0.2 | 1434 | 1370 | 3.03 | 36 | 166.4 | 153 | 29 | 26.5 | 5.94 | 13 | 6.9 | 9.2 | 57.92 | 4.3 | 2.1 | 11.4452 | 7.0485 | 62.0961 | 22.4682 |  | 492 | 336 | 12.66
3.4 | 2.627 | 0.301 | 0.0172 | 0.0087 | 0.101 | 0.046 | 0.006 | 0.046 | 0.00057 | 0.176 | 0.0264 | 0.016 | 0.018 | 0.003 | 0.002 | 0.003 | 0.006 | 0.001 | 0.0006 | 0.0017 | 0.002 | 0.0021 | 0.001 | 0.007 | 0.004 | 0.004 | 0.001 | 0.001 | 0.006 | 0.0161 | 0.2 | 1434 | 1372 | 3.03 | 36 | 166.4 | 153 | 29 | 26.5 | 5.94 | 13 | 6.9 | 9.2 | 57.92 | 4.3 | 2.1 | 10.5294 | 5.9206 | 57.4396 | 20.2785 | 15 | 512 | 345 | 17.51
3.26 | 2.659 | 0.298 | 0.0175 | 0.0089 | 0.093 | 0.046 | 0.006 | 0.05 | 0.0001 | 0.153 | 0.0225 | 0.016 | 0.017 | 0.003 | 0.002 | 0.003 | 0.005 | 0.001 | 0.0007 | 0.0015 | 0.002 | 0.0021 | 0.001 | 0.006 | 0.005 | 0.004 | 0.001 | 0.001 | 0.006 | 0.0153 | 0.2 | 1431 | 1373 | 3.03 | 36 | 166.4 | 153 | 29 | 26.5 | 5.94 | 13 | 6.9 | 9.2 | 57.92 | 4.3 | 2.1 | 10.7165 | 5.7133 | 56.1006 | 19.8615 | 7 | 483 | 328 | 21.31
3.41 | 2.7 | 0.3 | 0.0187 | 0.0081 | 0.07 | 0.048 | 0.007 | 0.049 | 0.0001 | 0.043 | 0.0063 | 0.018 | 0.016 | 0.003 | 0.002 | 0.003 | 0.004 | 0.002 | 0.0019 | 0.0014 | 0.002 | 0.002 | 0.001 | 0.003 | 0.004 | 0.004 | 0.001 | 0.001 | 0.006 | 0.014 | 0.1167 | 1431 | 1372 | 3.03 | 36 | 166.4 | 153 | 29 | 26.5 | 5.94 | 13 | 6.9 | 9.2 | 57.92 | 4.3 | 2.1 | 9.9079 | 6.1037 | 59.7184 | 19.8123 |  | 491 | 322 | 20.6
3.46 | 2.663 | 0.297 | 0.0187 | 0.0104 | 0.069 | 0.047 | 0.007 | 0.049 | 0.0001 | 0.039 | 0.0061 | 0.018 | 0.016 | 0.003 | 0.002 | 0.003 | 0.004 | 0.002 | 0.0019 | 0.0025 | 0.002 | 0.0019 | 0.001 | 0.002 | 0.005 | 0.004 | 0.001 | 0.001 | 0.006 | 0.0139 | 0.1125 | 1430 | 1370 | 3.03 | 36 | 166.4 | 153 | 29 | 26.5 | 5.94 | 13 | 6.9 | 9.2 | 57.92 | 4.3 | 2.1 | 11.9422 | 6.8768 | 70.5618 | 25.0999 | 14 | 497 | 328 | 20.1
3.3 | 2.642 | 0.296 | 0.0184 | 0.0079 | 0.069 | 0.047 | 0.007 | 0.043 | 0.0001 | 0.041 | 0.0062 | 0.018 | 0.014 | 0.003 | 0.002 | 0.003 | 0.004 | 0.001 | 0.0019 | 0.0014 | 0.002 | 0.0016 | 0.001 | 0.002 | 0.004 | 0.004 | 0.001 | 0.001 | 0.006 | 0.0139 | 0.1102 | 1433 | 1368 | 3.03 | 36 | 166.4 | 153 | 29 | 26.5 | 5.94 | 13 | 6.9 | 9.2 | 57.92 | 4.3 | 2.1 | 12.9027 | 7.356 | 64.4677 | 20.8631 |  | 498 | 334 | 19.63
3.38 | 2.634 | 0.297 | 0.0191 | 0.0091 | 0.067 | 0.048 | 0.007 | 0.051 | 0.0001 | 0.03 | 0.0035 | 0.018 | 0.015 | 0.003 | 0.002 | 0.003 | 0.004 | 0.002 | 0.002 | 0.0017 | 0.002 | 0.0016 | 0.001 | 0.002 | 0.004 | 0.004 | 0.001 | 0.001 | 0.007 | 0.0137 | 0.0999 | 1429 | 1369 | 3.03 | 36 | 166.4 | 153 | 29 | 26.5 | 5.94 | 13 | 6.9 | 9.2 | 57.92 | 4.3 | 2.1 | 11.6196 | 6.7278 | 66.3255 | 22.9902 |  | 494 | 323 | 19.59
3.39 | 2.653 | 0.296 | 0.0191 | 0.0085 | 0.067 | 0.048 | 0.007 | 0.049 | 0.0001 | 0.03 | 0.0036 | 0.018 | 0.015 | 0.003 | 0.002 | 0.003 | 0.004 | 0.002 | 0.002 | 0.0016 | 0.002 | 0.0018 | 0.001 | 0.002 | 0.004 | 0.004 | 0.001 | 0.001 | 0.006 | 0.0137 | 0.0991 | 1434 | 1373 | 3.03 | 36 | 166.4 | 153 | 29 | 26.5 | 5.94 | 13 | 6.9 | 9.2 | 57.92 | 4.3 | 2.1 | 11.245 | 6.8569 | 60.553 | 22.2923 |  | 531 | 339 | 18.41
3.37 | 2.658 | 0.288 | 0.0186 | 0.0089 | 0.059 | 0.07 | 0.007 | 0.046 | 0.0001 | 0.023 | 0.0063 | 0.02 | 0.016 | 0.003 | 0.002 | 0.003 | 0.004 | 0.002 | 0.0021 | 0.0013 | 0.002 | 0.0015 | 0.001 | 0.002 | 0.004 | 0.004 | 0.001 | 0.001 | 0.006 | 0.0129 | 0.0973 | 1426 | 1371 | 3.03 | 36 | 166.4 | 153 | 29 | 26.5 | 5.94 | 13 | 6.9 | 9.2 | 57.92 | 4.3 | 2.1 | 11.0618 | 5.7878 | 56.7641 | 18.2339 |  | 505 | 330 | 17.97
3.34 | 2.737 | 0.3 | 0.0193 | 0.0077 | 0.068 | 0.048 | 0.007 | 0.045 | 0.0001 | 0.03 | 0.0039 | 0.018 | 0.016 | 0.003 | 0.002 | 0.003 | 0.004 | 0.002 | 0.002 | 0.0018 | 0.002 | 0.0024 | 0.001 | 0.002 | 0.005 | 0.004 | 0.001 | 0.001 | 0.006 | 0.0138 | 0.1012 | 1450 | 1372 | 3.03 | 36 | 166.4 | 153 | 29 | 26.5 | 5.94 | 13 | 6.9 | 9.2 | 57.92 | 4.3 | 2.1 | 12.1445 | 7.1402 | 65.6707 | 22.6141 |  | 505 | 336 | 16.1
3.42 | 2.63 | 0.289 | 0.0182 | 0.0095 | 0.057 | 0.071 | 0.007 | 0.053 | 0.0001 | 0.022 | 0.0057 | 0.02 | 0.015 | 0.003 | 0.002 | 0.003 | 0.004 | 0.002 | 0.0022 | 0.0017 | 0.002 | 0.0013 | 0.001 | 0.002 | 0.004 | 0.004 | 0.001 | 0.001 | 0.005 | 0.0127 | 0.094 | 1445 | 1369 | 3.03 | 36 | 166.4 | 153 | 29 | 26.5 | 5.94 | 13 | 6.9 | 9.2 | 57.92 | 4.3 | 2.1 | 12.2634 | 7.0364 | 67.2617 | 23.1067 | 14 | 522 | 332 | 14.17
3.4 | 2.724 | 0.294 | 0.0194 | 0.0086 | 0.059 | 0.072 | 0.007 | 0.047 | 0.0001 | 0.022 | 0.0064 | 0.02 | 0.016 | 0.003 | 0.002 | 0.003 | 0.004 | 0.002 | 0.0023 | 0.0022 | 0.002 | 0.0021 | 0.001 | 0.002 | 0.005 | 0.004 | 0.001 | 0.001 | 0.007 | 0.0129 | 0.0991 | 1445 | 1368 | 3.03 | 36 | 166.4 | 153 | 29 | 26.5 | 5.94 | 13 | 6.9 | 9.2 | 57.92 | 4.3 | 2.1 | 9.8434 | 5.6365 | 56.3837 | 20.6499 |  | 503 | 329 | 17.01
3.42 | 2.679 | 0.292 | 0.0189 | 0.0093 | 0.058 | 0.073 | 0.007 | 0.048 | 0.0001 | 0.022 | 0.0063 | 0.021 | 0.021 | 0.003 | 0.002 | 0.003 | 0.004 | 0.002 | 0.0022 | 0.0038 | 0.002 | 0.0017 | 0.001 | 0.002 | 0.004 | 0.004 | 0.001 | 0.001 | 0.006 | 0.0128 | 0.1051 | 1445 | 1371 | 3.03 | 36 | 166.4 | 153 | 29 | 26.5 | 5.94 | 13 | 6.9 | 9.2 | 57.92 | 4.3 | 2.1 | 11.707 | 7.3191 | 62.6286 | 22.7778 | 19 | 523 | 326 | 17.84
3.33 | 2.643 | 0.291 | 0.0192 | 0.0096 | 0.056 | 0.073 | 0.007 | 0.052 | 0.0001 | 0.021 | 0.005 | 0.02 | 0.015 | 0.003 | 0.002 | 0.003 | 0.004 | 0.002 | 0.0022 | 0.0023 | 0.002 | 0.0017 | 0.001 | 0.002 | 0.004 | 0.004 | 0.001 | 0.001 | 0.007 | 0.0126 | 0.0953 | 1445 | 1370 | 3.03 | 36 | 166.4 | 153 | 29 | 26.5 | 5.94 | 13 | 6.9 | 9.2 | 57.92 | 4.3 | 2.1 | 7.2 | 5.778 | 44.8233 | 25.3689 | 25 | 522 | 351 | 18.23
3.3 | 2.652 | 0.293 | 0.0187 | 0.0078 | 0.059 | 0.073 | 0.007 | 0.046 | 0.0001 | 0.022 | 0.0064 | 0.02 | 0.016 | 0.003 | 0.002 | 0.003 | 0.004 | 0.002 | 0.0023 | 0.0016 | 0.002 | 0.0018 | 0.001 | 0.002 | 0.005 | 0.004 | 0.001 | 0.001 | 0.006 | 0.0129 | 0.0972 | 1445 | 1374 | 3.03 | 36 | 166.4 | 153 | 29 | 26.5 | 5.94 | 13 | 6.9 | 9.2 | 57.92 | 4.3 | 2.1 | 10.7044 | 6.6583 | 60.0693 | 26.5853 |  | 518 | 319 | 17.63
3.41 | 2.626 | 0.289 | 0.0181 | 0.0103 | 0.05 | 0.046 | 0.006 | 0.048 | 0.0001 | 0.032 | 0.0038 | 0.018 | 0.023 | 0.003 | 0.002 | 0.003 | 0.004 | 0.002 | 0.0027 | 0.0035 | 0.002 | 0.0018 | 0.001 | 0.005 | 0.004 | 0.004 | 0.001 | 0.001 | 0.008 | 0.011 | 0.1169 | 1439 | 1367 | 3.03 | 36 | 166.4 | 153 | 29 | 26.5 | 5.94 | 13 | 6.9 | 9.2 | 57.92 | 4.3 | 2.1 | 8.4987 | 5.5914 | 52.334 | 22.0361 |  | 501 | 319 | 20.43
3.34 | 2.616 | 0.289 | 0.0178 | 0.0093 | 0.051 | 0.045 | 0.006 | 0.043 | 0.0001 | 0.033 | 0.0049 | 0.018 | 0.015 | 0.003 | 0.002 | 0.003 | 0.004 | 0.002 | 0.0027 | 0.0015 | 0.002 | 0.0017 | 0.001 | 0.004 | 0.004 | 0.004 | 0.001 | 0.001 | 0.006 | 0.0111 | 0.1059 | 1439 | 1369 | 3.03 | 36 | 166.4 | 153 | 29 | 26.5 | 5.94 | 13 | 6.9 | 9.2 | 57.92 | 4.3 | 2.1 | 8.7529 | 6.1809 | 52.8977 | 25.204 | 15 | 506 | 342 | 19.19
3.36 | 2.651 | 0.289 | 0.0179 | 0.0092 | 0.05 | 0.046 | 0.006 | 0.049 | 0.0001 | 0.032 | 0.0038 | 0.018 | 0.015 | 0.003 | 0.002 | 0.003 | 0.004 | 0.002 | 0.0027 | 0.0016 | 0.002 | 0.002 | 0.001 | 0.004 | 0.005 | 0.004 | 0.001 | 0.001 | 0.006 | 0.011 | 0.1042 | 1439 | 1371 | 3.03 | 36 | 166.4 | 153 | 29 | 26.5 | 5.94 | 13 | 6.9 | 9.2 | 57.92 | 4.3 | 2.1 | 11.2 | 6.9507 | 62.8336 | 25.1639 | 16 | 527 | 337 | 16.89
3.29 | 2.617 | 0.284 | 0.0166 | 0.0105 | 0.045 | 0.043 | 0.005 | 0.054 | 0.0001 | 0.031 | 0.001 | 0.018 | 0.015 | 0.003 | 0.002 | 0.003 | 0.004 | 0.001 | 0.0025 | 0.0021 | 0.002 | 0.0011 | 0.001 | 0.004 | 0.004 | 0.004 | 0.001 | 0.001 | 0.006 | 0.0095 | 0.0988 | 1436 | 1375 | 3.03 | 36 | 166.4 | 153 | 29 | 26.5 | 5.94 | 13 | 6.9 | 9.2 | 57.92 | 4.3 | 2.1 | 10.5 | 5.6733 | 56.2029 | 19.0914 | 6 | 414 | 314 | 6.63
3.34 | 2.72 | 0.291 | 0.0179 | 0.0089 | 0.05 | 0.044 | 0.006 | 0.041 | 0.0001 | 0.032 | 0.0035 | 0.018 | 0.016 | 0.003 | 0.002 | 0.003 | 0.004 | 0.002 | 0.0028 | 0.0013 | 0.002 | 0.0023 | 0.001 | 0.004 | 0.004 | 0.004 | 0.001 | 0.001 | 0.007 | 0.011 | 0.106 | 1436 | 1371 | 3.03 | 36 | 166.4 | 153 | 29 | 26.5 | 5.94 | 13 | 6.9 | 9.2 | 57.92 | 4.3 | 2.1 | 12.4647 | 7.1056 | 67.7544 | 24.5474 |  | 503 | 329 | 19.13
3.29 | 2.61 | 0.288 | 0.0179 | 0.0112 | 0.051 | 0.044 | 0.006 | 0.043 | 0.0001 | 0.033 | 0.0043 | 0.018 | 0.014 | 0.003 | 0.002 | 0.003 | 0.004 | 0.002 | 0.0027 | 0.0018 | 0.002 | 0.0016 | 0.001 | 0.003 | 0.004 | 0.004 | 0.001 | 0.001 | 0.006 | 0.0111 | 0.1035 | 1436 | 1370 | 3.03 | 36 | 166.4 | 153 | 29 | 26.5 | 5.94 | 13 | 6.9 | 9.2 | 57.92 | 4.3 | 2.1 | 12.0605 | 7.1977 | 65.996 | 24.4223 |  | 505 | 322 | 16.3
3.42 | 2.642 | 0.301 | 0.0157 | 0.0062 | 0.066 | 0.045 | 0.005 | 0.048 | 0.0001 | 0.029 | 0.0067 | 0.018 | 0.017 | 0.003 | 0.002 | 0.003 | 0.004 | 0.002 | 0.0022 | 0.0016 | 0.001 | 0.002 | 0.001 | 0.003 | 0.004 | 0.004 | 0.001 | 0.001 | 0.007 | 0.0116 | 0.1046 | 1450 | 1373 | 3.01 | 30 | 143 | 159 | 34 | 19.3 | 4 | 13.2 | 6.7 | 11.1 | 59.08 | 4.9 | 2 | 10.9133 | 5.6862 | 61.4073 | 21.261 |  | 499 | 322 | 19.5
3.66 | 2.64 | 0.304 | 0.0163 | 0.0062 | 0.067 | 0.045 | 0.005 | 0.051 | 0.0001 | 0.029 | 0.0071 | 0.018 | 0.018 | 0.003 | 0.002 | 0.003 | 0.004 | 0.002 | 0.0023 | 0.0017 | 0.001 | 0.0021 | 0.001 | 0.003 | 0.005 | 0.004 | 0.001 | 0.001 | 0.008 | 0.0117 | 0.1073 | 1450 | 1370 | 3.01 | 30 | 143 | 159 | 34 | 19.3 | 4 | 13.2 | 6.7 | 11.1 | 59.08 | 4.9 | 2 | 11.0438 | 6.4208 | 60.2606 | 20.9842 |  | 516 | 330 | 16.6
3.52 | 2.612 | 0.303 | 0.0158 | 0.0056 | 0.067 | 0.0045 | 0.004 | 0.044 | 0.0001 | 0.028 | 0.007 | 0.018 | 0.017 | 0.003 | 0.002 | 0.003 | 0.004 | 0.002 | 0.0023 | 0.0015 | 0.001 | 0.0018 | 0.001 | 0.003 | 0.004 | 0.004 | 0.001 | 0.001 | 0.008 | 0.0107 | 0.1047 | 1450 | 1371 | 3.01 | 30 | 143 | 159 | 34 | 19.3 | 4 | 13.2 | 6.7 | 11.1 | 59.08 | 4.9 | 2 | 11.3899 | 6.5285 | 58.0075 | 19.8613 | 11 | 489 | 317 | 20.1
3.57 | 2.608 | 0.3 | 0.0155 | 0.0072 | 0.066 | 0.045 | 0.005 | 0.043 | 0.0001 | 0.029 | 0.0068 | 0.018 | 0.016 | 0.003 | 0.002 | 0.003 | 0.004 | 0.002 | 0.0023 | 0.0019 | 0.001 | 0.0018 | 0.001 | 0.002 | 0.004 | 0.004 | 0.001 | 0.001 | 0.008 | 0.0116 | 0.1039 | 1450 | 1375 | 3.01 | 30 | 143 | 159 | 34 | 19.3 | 4 | 13.2 | 6.7 | 11.1 | 59.08 | 4.9 | 2 | 11.5071 | 6.2467 | 63.0064 | 20.3153 |  | 509 | 323 | 16.8
3.55 | 2.616 | 0.297 | 0.0155 | 0.006 | 0.067 | 0.045 | 0.004 | 0.04 | 0.0001 | 0.029 | 0.0065 | 0.018 | 0.017 | 0.003 | 0.002 | 0.003 | 0.004 | 0.001 | 0.0023 | 0.0018 | 0.001 | 0.0013 | 0.001 | 0.002 | 0.004 | 0.003 | 0.001 | 0.001 | 0.008 | 0.0107 | 0.103 | 1450 | 1368 | 3.01 | 30 | 143 | 159 | 34 | 19.3 | 4 | 13.2 | 6.7 | 11.1 | 59.08 | 4.9 | 2 | 11.0438 | 6.4208 | 60.2606 | 20.9842 |  | 499 | 320 | 20.3
3.52 | 2.678 | 0.299 | 0.0157 | 0.0066 | 0.0058 | 0.0053 | 0.005 | 0.043 | 0.0001 | 0.028 | 0.0062 | 0.019 | 0.017 | 0.003 | 0.002 | 0.003 | 0.004 | 0.002 | 0.0022 | 0.0018 | 0.001 | 0.0016 | 0.001 | 0.003 | 0.005 | 0.003 | 0.001 | 0.001 | 0.009 | 0.0108 | 0.1059 | 1435 | 1371 | 3.01 | 30 | 143 | 159 | 34 | 19.3 | 4 | 13.2 | 6.7 | 11.1 | 59.08 | 4.9 | 2 | 11.5226 | 6.193 | 59.089 | 19.9174 |  | 500 | 316 | 18.6
3.64 | 2.649 | 0.301 | 0.0159 | 0.0068 | 0.055 | 0.059 | 0.005 | 0.042 | 0.0001 | 0.028 | 0.069 | 0.019 | 0.017 | 0.003 | 0.002 | 0.003 | 0.004 | 0.002 | 0.0021 | 0.0017 | 0.001 | 0.0018 | 0.001 | 0.003 | 0.005 | 0.003 | 0.001 | 0.001 | 0.008 | 0.0105 | 0.1056 | 1435 | 1372 | 3.01 | 30 | 143 | 159 | 34 | 19.3 | 4 | 13.2 | 6.7 | 11.1 | 59.08 | 4.9 | 2 | 11.7424 | 6.6094 | 68.379 | 23.7697 |  | 515 | 346 | 18
3.7 | 2.654 | 0.299 | 0.0158 | 0.0066 | 0.053 | 0.058 | 0.005 | 0.045 | 0.0001 | 0.028 | 0.0064 | 0.019 | 0.017 | 0.003 | 0.002 | 0.003 | 0.004 | 0.002 | 0.0022 | 0.0018 | 0.001 | 0.0018 | 0.001 | 0.003 | 0.005 | 0.003 | 0.001 | 0.001 | 0.008 | 0.0103 | 0.1053 | 1435 | 1375 | 3.01 | 30 | 143 | 159 | 34 | 19.3 | 4 | 13.2 | 6.7 | 11.1 | 59.08 | 4.9 | 2 | 12.474 | 8.7466 | 73.0227 | 30.6858 |  | 524 | 323 | 18.7
3.55 | 2.625 | 0.3 | 0.0182 | 0.0088 | 0.057 | 0.06 | 0.006 | 0.054 | 0.0001 | 0.029 | 0.0082 | 0.02 | 0.016 | 0.003 | 0.002 | 0.003 | 0.004 | 0.002 | 0.0023 | 0.0023 | 0.001 | 0.0021 | 0.001 | 0.003 | 0.005 | 0.003 | 0.001 | 0.001 | 0.007 | 0.0117 | 0.108 | 1433 | 1367 | 3.01 | 30 | 143 | 159 | 34 | 19.3 | 4 | 13.2 | 6.7 | 11.1 | 59.08 | 4.9 | 2 | [5 empty] | 518 | 335 | 19
3.47 | 2.62 | 0.305 | 0.0158 | 0.0068 | 0.056 | 0.06 | 0.006 | 0.042 | 0.0001 | 0.029 | 0.0075 | 0.019 | 0.017 | 0.003 | 0.002 | 0.003 | 0.004 | 0.002 | 0.0022 | 0.002 | 0.001 | 0.002 | 0.001 | 0.003 | 0.005 | 0.003 | 0.001 | 0.001 | 0.008 | 0.0116 | 0.1078 | 1433 | 1371 | 3.01 | 30 | 143 | 159 | 34 | 19.3 | 4 | 13.2 | 6.7 | 11.1 | 59.08 | 4.9 | 2 | 11.9469 | 7.9219 | 66.5538 | 26.2796 |  | 515 | 321 | 19.6
3.6 | 2.675 | 0.304 | 0.0184 | 0.0095 | 0.08 | 0.046 | 0.005 | 0.056 | 0.0001 | 0.021 | 0.0055 | 0.019 | 0.018 | 0.003 | 0.002 | 0.003 | 0.004 | 0.002 | 0.002 | 0.0025 | 0.001 | 0.0019 | 0.001 | 0.003 | 0.005 | 0.003 | 0.001 | 0.001 | 0.008 | 0.013 | 0.099 | 1447 | 1372 | 3.01 | 30 | 143 | 159 | 34 | 19.3 | 4 | 13.2 | 6.7 | 11.1 | 59.08 | 4.9 | 2 | 11.9884 | 7.1668 | 65.2023 | 22.6391 |  | 525 | 324 | 17.1
3.57 | 2.653 | 0.308 | 0.0152 | 0.0078 | 0.079 | 0.044 | 0.004 | 0.047 | 0.0001 | 0.019 | 0.0044 | 0.018 | 0.019 | 0.003 | 0.002 | 0.003 | 0.004 | 0.002 | 0.0018 | 0.002 | 0.001 | 0.0019 | 0.001 | 0.002 | 0.004 | 0.003 | 0.001 | 0.001 | 0.008 | 0.0119 | 0.0942 | 1447 | 1373 | 3.01 | 30 | 143 | 159 | 34 | 19.3 | 4 | 13.2 | 6.7 | 11.1 | 59.08 | 4.9 | 2 | 10.4451 | 6.2474 | 55.9822 | 19.2719 |  | 477 | 313 | 20.1
3.54 | 2.665 | 0.307 | 0.0178 | 0.0094 | 0.079 | 0.046 | 0.005 | 0.054 | 0.0001 | 0.021 | 0.006 | 0.019 | 0.017 | 0.003 | 0.002 | 0.003 | 0.004 | 0.002 | 0.002 | 0.0021 | 0.001 | 0.0022 | 0.001 | 0.003 | 0.005 | 0.004 | 0.001 | 0.001 | 0.008 | 0.0129 | 0.0984 | 1445 | 1373 | 3.01 | 30 | 143 | 159 | 34 | 19.3 | 4 | 13.2 | 6.7 | 11.1 | 59.08 | 4.9 | 2 | 10.2178 | 5.8025 | 59.4317 | 21.3772 |  | 510 | 320 | 17.6
3.46 | 2.678 | 0.312 | 0.016 | 0.0073 | 0.081 | 0.046 | 0.004 | 0.042 | 0.0001 | 0.02 | 0.006 | 0.019 | 0.019 | 0.003 | 0.002 | 0.003 | 0.004 | 0.002 | 0.0019 | 0.0024 | 0.001 | 0.0021 | 0.001 | 0.002 | 0.005 | 0.003 | 0.001 | 0.001 | 0.008 | 0.0121 | 1.6786 | 1445 | 1370 | 3.01 | 30 | 143 | 159 | 34 | 19.3 | 4 | 13.2 | 6.7 | 11.1 | 59.08 | 4.9 | 2 | 10.7189 | 6.3872 | 53.8449 | 18.6919 | 15 | 494 | 317 | 18.5
3.39 | 2.647 | 0.309 | 0.0156 | 0.007 | 0.08 | 0.044 | 0.004 | 0.04 | 0.0001 | 0.02 | 0.0049 | 0.019 | 0.018 | 0.003 | 0.002 | 0.003 | 0.004 | 0.002 | 0.0018 | 0.0016 | 0.001 | 0.0017 | 0.001 | 0.002 | 0.004 | 0.003 | 0.001 | 0.001 | 0.008 | 0.012 | 0.0951 | 1444 | 1371 | 3.01 | 30 | 143 | 159 | 34 | 19.3 | 4 | 13.2 | 6.7 | 11.1 | 59.08 | 4.9 | 2 | 11.0938 | 6.1493 | 61.9042 | 21.2753 | 21 | 518 | 317 | 18.6
3.51 | 2.728 | 0.333 | 0.018 | 0.0101 | 0.064 | 0.063 | 0.006 | 0.053 | 0.0001 | 0.027 | 0.007 | 0.019 | 0.018 | 0.003 | 0.002 | 0.003 | 0.004 | 0.002 | 0.0018 | 0.0023 | 0.001 | 0.0022 | 0.001 | 0.003 | 0.005 | 0.004 | 0.001 | 0.001 | 0.007 | 0.0124 | 0.1054 | 1432 | 1370 | 3.01 | 30 | 143 | 159 | 34 | 19.3 | 4 | 13.2 | 6.7 | 11.1 | 59.08 | 4.9 | 2 | 12.7302 | 7.0743 | 66.1508 | 23.3567 |  | 525 | 355 | 17.1
3.58 | 2.739 | 0.33 | 0.0178 | 0.0102 | 0.064 | 0.061 | 0.006 | 0.052 | 0.0001 | 0.026 | 0.0062 | 0.0018 | 0.0017 | 0.003 | 0.002 | 0.003 | 0.004 | 0.002 | 0.0018 | 0.0022 | 0.001 | 0.002 | 0.001 | 0.003 | 0.005 | 0.003 | 0.001 | 0.001 | 0.007 | 0.0124 | 0.1013 | 1437 | 1371 | 3.01 | 30 | 143 | 159 | 34 | 19.3 | 4 | 13.2 | 6.7 | 11.1 | 59.08 | 4.9 | 2 | 11.2756 | 6.4506 | 59.3423 | 20.8949 |  | 506 | 327 | 18.3
3.57 | 2.711 | 0.329 | 0.0174 | 0.0104 | 0.064 | 0.062 | 0.006 | 0.054 | 0.0001 | 0.027 | 0.0066 | 0.018 | 0.018 | 0.003 | 0.002 | 0.003 | 0.004 | 0.002 | 0.0019 | 0.0026 | 0.001 | 0.002 | 0.001 | 0.003 | 0.005 | 0.004 | 0.001 | 0.001 | 0.007 | 0.0124 | 0.1024 | 1435 | 1372 | 3.01 | 30 | 143 | 159 | 34 | 19.3 | 4 | 13.2 | 6.7 | 11.1 | 59.08 | 4.9 | 2 | 11.2591 | 6.919 | 59.4153 | 20.943 |  | 530 | 331 | 18.2
3.5 | 2.796 | 0.334 | 0.0181 | 0.0102 | 0.063 | 0.064 | 0.006 | 0.055 | 0.0001 | 0.027 | 0.0065 | 0.019 | 0.017 | 0.003 | 0.002 | 0.003 | 0.004 | 0.002 | 0.0019 | 0.0023 | 0.001 | 0.0027 | 0.001 | 0.003 | 0.005 | 0.004 | 0.001 | 0.001 | 0.007 | 0.0123 | 0.1045 | 1436 | 1370 | 3.01 | 30 | 143 | 159 | 34 | 19.3 | 4 | 13.2 | 6.7 | 11.1 | 59.08 | 4.9 | 2 | 11.2591 | 6.919 | 59.4153 | 20.943 |  | 519 | 335 | 17.2
3.65 | 2.642 | 0.307 | 0.0183 | 0.0123 | 0.117 | 0.043 | 0.01 | 0.055 | 0.0001 | 0.014 | 0.0059 | 0.024 | 0.018 | 0.003 | 0.002 | 0.003 | 0.004 | 0.002 | 0.0028 | 0.0034 | 0.001 | 0.0017 | 0.001 | 0.005 | 0.005 | 0.004 | 0.001 | 0.001 | 0.006 | 0.0217 | 0.0989 | 1447 | 1371 | 3.02 | 32 | 140 | 167 | 40 | 21.5 | 4.55 | 13.2 | 6.7 | 11.1 | 59.08 | 4.9 | 2 | 10.4108 | 6.5072 | 57.8573 | 21.1 |  | 566 | 352 | 13.89
3.5 | 2.667 | 0.305 | 0.018 | 0.0088 | 0.105 | 0.041 | 0.009 | 0.056 | 0.0001 | 0.011 | 0.0053 | 0.025 | 0.019 | 0.003 | 0.002 | 0.003 | 0.004 | 0.002 | 0.0026 | 0.0033 | 0.001 | 0.0019 | 0.001 | 0.004 | 0.006 | 0.004 | 0.001 | 0.001 | 0.011 | 0.0195 | 0.1012 | 1446 | 1375 | 3.02 | 32 | 140 | 167 | 40 | 21.5 | 4.55 | 13.2 | 6.7 | 11.1 | 59.08 | 4.9 | 2 | 11.3646 | 6.4417 | 61.0319 | 21.8307 |  | 541 | 345 | 14.47
3.51 | 2.652 | 0.313 | 0.0167 | 0.0075 | 0.112 | 0.042 | 0.009 | 0.046 | 0.0001 | 0.013 | 0.0066 | 0.024 | 0.02 | 0.003 | 0.002 | 0.003 | 0.004 | 0.002 | 0.0027 | 0.0039 | 0.001 | 0.0021 | 0.001 | 0.004 | 0.006 | 0.004 | 0.001 | 0.001 | 0.008 | 0.0202 | 0.1024 | 1446 | 1372 | 3.02 | 32 | 140 | 167 | 40 | 21.5 | 4.55 | 13.2 | 6.7 | 11.1 | 59.08 | 4.9 | 2 | 11.0755 | 6.4535 | 64.3932 | 21.0377 |  | 536 | 335 | 16.41
3.56 | 2.675 | 0.308 | 0.0187 | 0.0082 | 0.11 | 0.041 | 0.01 | 0.051 | 0.0001 | 0.013 | 0.0066 | 0.024 | 0.019 | 0.003 | 0.002 | 0.003 | 0.004 | 0.002 | 0.0028 | 0.0023 | 0.001 | 0.0022 | 0.001 | 0.004 | 0.006 | 0.004 | 0.001 | 0.001 | 0.007 | 0.021 | 0.099 | 1446 | 1371 | 3.02 | 32 | 140 | 167 | 40 | 21.5 | 4.55 | 13.2 | 6.7 | 11.1 | 59.08 | 4.9 | 2 | 7.6697 | 5.6886 | 52.2958 | 25.0596 |  | 529 | 334 | 17.77
3.45 | 2.707 | 0.309 | 0.0193 | 0.0093 | 0.111 | 0.042 | 0.01 | 0.051 | 0.0001 | 0.014 | 0.0067 | 0.025 | 0.019 | 0.003 | 0.002 | 0.003 | 0.004 | 0.002 | 0.0028 | 0.0025 | 0.001 | 0.0023 | 0.001 | 0.004 | 0.006 | 0.004 | 0.001 | 0.001 | 0.007 | 0.0211 | 0.1014 | 1445 | 1373 | 3.02 | 32 | 140 | 167 | 40 | 21.5 | 4.55 | 13.2 | 6.7 | 11.1 | 59.08 | 4.9 | 2 | 11.4948 | 7.1731 | 60.1107 | 21.2503 |  | 539 | 339 | 15.67
3.46 | 2.693 | 0.308 | 0.0185 | 0.008 | 0.108 | 0.042 | 0.01 | 0.05 | 0.0001 | 0.014 | 0.0066 | 0.025 | 0.019 | 0.003 | 0.002 | 0.003 | 0.004 | 0.002 | 0.0028 | 0.0025 | 0.001 | 0.0023 | 0.001 | 0.003 | 0.006 | 0.004 | 0.001 | 0.001 | 0.007 | 0.0208 | 0.1003 | 1445 | 1368 | 3.02 | 32 | 140 | 167 | 40 | 21.5 | 4.55 | 13.2 | 6.7 | 11.1 | 59.08 | 4.9 | 2 | 11.1966 | 6.9259 | 60.7153 | 21.4542 |  | 542 | 344 | 15.89
3.51 | 2.685 | 0.301 | 0.0155 | 0.0063 | 0.083 | 0.043 | 0.005 | 0.041 | 0.0001 | 0.015 | 0.0011 | 0.028 | 0.019 | 0.003 | 0.002 | 0.003 | 0.004 | 0.002 | 0.0027 | 0.0014 | 0.001 | 0.0018 | 0.001 | 0.003 | 0.005 | 0.003 | 0.001 | 0.001 | 0.008 | 0.0133 | 0.0981 | 1431 | 1371 | 3.02 | 32 | 140 | 167 | 40 | 21.5 | 4.55 | 13.2 | 6.7 | 11.1 | 59.08 | 4.9 | 2 | 10.6905 | 7.7917 | 58.6034 | 25.6057 |  | 508 | 333 | 20.31
3.4 | 2.679 | 0.302 | 0.0152 | 0.0064 | 0.084 | 0.043 | 0.005 | 0.041 | 0.0001 | 0.015 | 0.0014 | 0.028 | 0.019 | 0.003 | 0.002 | 0.003 | 0.004 | 0.002 | 0.0026 | 0.0013 | 0.001 | 0.0019 | 0.001 | 0.003 | 0.005 | 0.003 | 0.001 | 0.001 | 0.007 | 0.0134 | 0.0973 | 1437 | 1370 | 3.02 | 32 | 140 | 167 | 40 | 21.5 | 4.55 | 13.2 | 6.7 | 11.1 | 59.08 | 4.9 | 2 | 10.538 | 6.5606 | 53.7951 | 18.788
3.51 | 2.675 | 0.297 | 0.0172 | 0.0099 | 0.082 | 0.043 | 0.006 | 0.052 | 0.0001 | 0.014 | 0.0012 | 0.029 | 0.018 | 0.003 | 0.002 | 0.003 | 0.004 | 0.002 | 0.0027 | 0.002 | 0.001 | 0.0017 | 0.001 | 0.004 | 0.005 | 0.004 | 0.001 | 0.001 | 0.008 | 0.0142 | 0.0987 | 1439 | 1362 | 3.02 | 32 | 140 | 167 | 40 | 21.5 | 4.55 | 13.2 | 6.7 | 11.1 | 59.08 | 4.9 | 2 | 10.6111 | 6.6965 | 53.4589 | 19.6286 |  | 512 | 325 | 18.86
3.33 | 2.715 | 0.296 | 0.0179 | 0.0111 | 0.08 | 0.043 | 0.006 | 0.055 | 0.0001 | 0.014 | 0.001 | 0.03 | 0.016 | 0.003 | 0.002 | 0.003 | 0.004 | 0.002 | 0.0027 | 0.0025 | 0.001 | 0.0016 | 0.001 | 0.004 | 0.005 | 0.004 | 0.001 | 0.001 | 0.007 | 0.014 | 0.0969 | 1439 | 1365 | 3.02 | 32 | 140 | 167 | 40 | 21.5 | 4.55 | 13.2 | 6.7 | 11.1 | 59.08 | 4.9 | 2 | 10.3952 | 6.0392 | 53.0483 | 18.9508 |  | 532 | 339 | 19.07
3.47 | 2.772 | 0.302 | 0.0182 | 0.0104 | 0.083 | 0.044 | 0.006 | 0.053 | 0.0001 | 0.014 | 0.0031 | 0.03 | 0.019 | 0.003 | 0.002 | 0.003 | 0.004 | 0.002 | 0.0028 | 0.0019 | 0.001 | 0.0024 | 0.001 | 0.003 | 0.006 | 0.004 | 0.001 | 0.001 | 0.007 | 0.0143 | 0.1013 | 1437 | 1367 | 3.02 | 32 | 140 | 167 | 40 | 21.5 | 4.55 | 13.2 | 6.7 | 11.1 | 59.08 | 4.9 | 2 | 10.7335 | 5.4347 | 54.6879 | 17.5661 |  | 531 | 342 | 18.77
3.45 | 2.763 | 0.299 | 0.0179 | 0.0094 | 0.081 | 0.043 | 0.006 | 0.054 | 0.0001 | 0.014 | 0.001 | 0.03 | 0.018 | 0.003 | 0.002 | 0.003 | 0.004 | 0.002 | 0.0028 | 0.0021 | 0.001 | 0.0022 | 0.001 | 0.003 | 0.006 | 0.004 | 0.001 | 0.001 | 0.008 | 0.0141 | 0.0992 | 1433 | 1362 | 3.02 | 32 | 140 | 167 | 40 | 21.5 | 4.55 | 13.2 | 6.7 | 11.1 | 59.08 | 4.9 | 2 | 10.9968 | 6.7515 | 58.4615 | 21.5032 | 10 | 521 | 348 | 17.64
3.57 | 2.591 | 0.295 | 0.0173 | 0.0075 | 0.155 | 0.031 | 0.007 | 0.058 | 0.0006 | 0.013 | 0.0028 | 0.022 | 0.018 | 0.003 | 0.002 | 0.003 | 0.004 | 0.002 | 0.0016 | 0.0028 | 0.001 | 0.0023 | 0.001 | 0.002 | 0.006 | 0.004 | 0.001 | 0.001 | 0.006 | 0.0225 | 0.0891 | 1437 | 1370 | 3.02 | 32 | 140 | 167 | 40 | 21.5 | 4.55 | 13.2 | 6.7 | 11.1 | 59.08 | 4.9 | 2 | 9.956 | 6.102 | 52.2429 | 19.0488 |  | 498 | 320 | 19.51
3.62 | 2.613 | 0.285 | 0.0176 | 0.0075 | 0.092 | 0.037 | 0.009 | 0.055 | 0.0001 | 0.015 | 0.002 | 0.023 | 0.016 | 0.003 | 0.002 | 0.003 | 0.004 | 0.002 | 0.002 | 0.0025 | 0.001 | 0.0019 | 0.001 | 0.002 | 0.006 | 0.004 | 0.001 | 0.001 | 0.006 | 0.0182 | 0.0885 | 1436 | 1368 | 3.02 | 32 | 140 | 167 | 40 | 21.5 | 4.55 | 13.2 | 6.7 | 11.1 | 59.08 | 4.9 | 2 | 9.9623 | 5.9466 | 53.2555 | 18.3313 |  | 508 | 326 | 17.04
3.6 | 2.595 | 0.285 | 0.0175 | 0.0081 | 0.091 | 0.037 | 0.009 | 0.052 | 0.0001 | 0.015 | 0.0024 | 0.023 | 0.015 | 0.003 | 0.002 | 0.003 | 0.004 | 0.002 | 0.002 | 0.0024 | 0.001 | 0.0017 | 0.001 | 0.002 | 0.005 | 0.004 | 0.001 | 0.001 | 0.007 | 0.0181 | 0.0886 | 1433 | 1365 | 3.02 | 32 | 140 | 167 | 40 | 21.5 | 4.55 | 13.2 | 6.7 | 11.1 | 59.08 | 4.9 | 2 | 11.1489 | 6.7818 | 57.1708 | 20.3559 |  | 504 | 322 | 19.67
3.6 | 2.635 | 0.298 | 0.0185 | 0.007 | 0.075 | 0.039 | 0.01 | 0.052 | 0.0001 | 0.016 | 0.0037 | 0.024 | 0.016 | 0.003 | 0.002 | 0.003 | 0.004 | 0.002 | 0.0021 | 0.0024 | 0.001 | 0.0016 | 0.001 | 0.002 | 0.005 | 0.004 | 0.001 | 0.001 | 0.007 | 0.0175 | 0.0929 | 1437 | 1368 | 3.02 | 32 | 140 | 167 | 40 | 21.5 | 4.55 | 13.2 | 6.7 | 11.1 | 59.08 | 4.9 | 2 | 12.4887 | 7.6705 | 64.015 | 23.6033 | 14 | 522 | 333 | 18.89
3.57 | 2.601 | 0.3 | 0.017 | 0.0056 | 0.075 | 0.039 | 0.009 | 0.042 | 0.0001 | 0.015 | 0.0034 | 0.023 | 0.016 | 0.003 | 0.002 | 0.003 | 0.004 | 0.002 | 0.0021 | 0.0015 | 0.001 | 0.0017 | 0.001 | 0.002 | 0.004 | 0.003 | 0.001 | 0.001 | 0.007 | 0.0165 | 0.0898 | 1434 | 1369 | 3.02 | 32 | 140 | 167 | 40 | 21.5 | 4.55 | 13.2 | 6.7 | 11.1 | 59.08 | 4.9 | 2 | 10.1613 | 6.2001 | 52.8833 | 19.1756 | 9 | 517 | 326 | 19.31
3.55 | 2.623 | 0.298 | 0.0189 | 0.0082 | 0.076 | 0.039 | 0.01 | 0.053 | 0.0001 | 0.016 | 0.0041 | 0.024 | 0.015 | 0.003 | 0.002 | 0.003 | 0.004 | 0.002 | 0.0021 | 0.0031 | 0.001 | 0.0018 | 0.001 | 0.002 | 0.006 | 0.004 | 0.001 | 0.001 | 0.007 | 0.0176 | 0.0932 | 1431 | 1372 | 3.02 | 32 | 140 | 167 | 40 | 21.5 | 4.55 | 13.2 | 6.7 | 11.1 | 59.08 | 4.9 | 2 | [5 empty] | 510 | 332 | 18.01
3.71 | 2.685 | 0.307 | 0.0185 | 0.0074 | 0.054 | 0.037 | 0.009 | 0.055 | 0.0001 | 0.018 | 0.0059 | 0.024 | 0.018 | 0.003 | 0.002 | 0.003 | 0.004 | 0.002 | 0.0022 | 0.0037 | 0.001 | 0.0023 | 0.001 | 0.003 | 0.006 | 0.004 | 0.001 | 0.001 | 0.007 | 0.0144 | 0.1022 | 1448 | 1369 | 3.02 | 32 | 140 | 167 | 40 | 21.5 | 4.55 | 13.2 | 6.7 | 11.1 | 59.08 | 4.9 | 2 | 11.3244 | 7.5411 | 59.4495 | 22.2065 |  | 517 | 331 | 18.64
3.56 | 2.623 | 0.293 | 0.0172 | 0.0068 | 0.064 | 0.037 | 0.009 | 0.048 | 0.0001 | 0.016 | 0.001 | 0.024 | 0.015 | 0.003 | 0.002 | 0.003 | 0.004 | 0.001 | 0.0021 | 0.0022 | 0.001 | 0.001 | 0.001 | 0.002 | 0.004 | 0.004 | 0.001 | 0.001 | 0.007 | 0.0154 | 0.0874 | 1448 | 1365 | 3.02 | 32 | 140 | 167 | 40 | 21.5 | 4.55 | 13.2 | 6.7 | 11.1 | 59.08 | 4.9 | 2 | 10.6782 | 5.9129 | 56.9066 | 20.3152 | 10 | 551 | 349 | 15.69
3.66 | 2.694 | 0.294 | 0.0182 | 0.0079 | 0.065 | 0.038 | 0.009 | 0.053 | 0.0001 | 0.016 | 0.0013 | 0.024 | 0.016 | 0.003 | 0.002 | 0.003 | 0.004 | 0.002 | 0.0021 | 0.003 | 0.001 | 0.0012 | 0.001 | 0.002 | 0.005 | 0.004 | 0.001 | 0.001 | 0.007 | 0.0155 | 0.0907 | 1448 | 1369 | 3.02 | 32 | 140 | 167 | 40 | 21.5 | 4.55 | 13.2 | 6.7 | 11.1 | 59.08 | 4.9 | 2 | 9.5568 | 6.4062 | 52.6576 | 21.7174 |  | 522 | 334 | 16.39
3.77 | 2.689 | 0.303 | 0.0164 | 0.0063 | 0.049 | 0.036 | 0.008 | 0.052 | 0.0001 | 0.017 | 0.0012 | 0.023 | 0.018 | 0.003 | 0.002 | 0.003 | 0.004 | 0.002 | 0.0021 | 0.002 | 0.001 | 0.0014 | 0.001 | 0.002 | 0.005 | 0.004 | 0.001 | 0.001 | 0.007 | 0.0129 | 0.0918 | 1448 | 1370 | 3.02 | 32 | 140 | 167 | 40 | 21.5 | 4.55 | 13.2 | 6.7 | 11.1 | 59.08 | 4.9 | 2 | 9.5568 | 6.4062 | 52.6576 | 21.7174 |  | 509 | 331 | 18.4
3.77 | 2.611 | 0.298 | 0.0174 | 0.0078 | 0.049 | 0.036 | 0.008 | 0.054 | 0.0001 | 0.017 | 0.001 | 0.024 | 0.017 | 0.003 | 0.002 | 0.003 | 0.003 | 0.001 | 0.0021 | 0.0047 | 0.001 | 0.001 | 0.001 | 0.002 | 0.004 | 0.004 | 0.001 | 0.001 | 0.008 | 0.0129 | 0.0929 | 1448 | 1370 | 3.02 | 32 | 140 | 167 | 40 | 21.5 | 4.55 | 13.2 | 6.7 | 11.1 | 59.08 | 4.9 | 2 | 12.1195 | 7.4748 | 60.8778 | 23.252 |  | 537 | 338 | 17
3.33 | 2.667 | 0.296 | 0.0171 | 0.0056 | 0.061 | 0.034 | 0.009 | 0.049 | 0.0001 | 0.016 | 0.0016 | 0.021 | 0.017 | 0.003 | 0.002 | 0.003 | 0.004 | 0.002 | 0.001 | 0.0024 | 0.002 | 0.001 | 0.001 | 0.002 | 0.004 | 0.004 | 0.001 | 0.001 | 0.001 | 0.0151 | 0.0821 | 1445 | 1368 | 3.33 | 33 | 146 | 153 | 37 | 19.9 | 5.08 | 14.43 | 7.2 | 11.44 | 57.84 | 4.9 | 2.1 | 10.1475 | 6.7916 | 51.2705 | 18.8895 | 9 | 474 | 328 | 19.33
3.3 | 2.647 | 0.297 | 0.017 | 0.0063 | 0.062 | 0.034 | 0.009 | 0.046 | 0.0001 | 0.016 | 0.0015 | 0.021 | 0.017 | 0.003 | 0.002 | 0.003 | 0.004 | 0.002 | 0.0011 | 0.0026 | 0.002 | 0.001 | 0.001 | 0.002 | 0.004 | 0.004 | 0.001 | 0.001 | 0.001 | 0.0152 | 0.0823 | 1445 | 1373 | 3.33 | 33 | 146 | 153 | 37 | 19.9 | 5.08 | 14.43 | 7.2 | 11.44 | 57.84 | 4.9 | 2.1 | 9.3636 | 6.2773 | 49.8606 | 25.5298 | 12 | 504 | 337 | 20.16
3.29 | 2.646 | 0.297 | 0.0172 | 0.0059 | 0.062 | 0.034 | 0.009 | 0.047 | 0.0001 | 0.016 | 0.0015 | 0.021 | 0.017 | 0.003 | 0.002 | 0.003 | 0.004 | 0.002 | 0.0011 | 0.0023 | 0.002 | 0.001 | 0.001 | 0.002 | 0.004 | 0.004 | 0.001 | 0.001 | 0.001 | 0.0152 | 0.082 | 1445 | 1370 | 3.33 | 33 | 146 | 153 | 37 | 19.9 | 5.08 | 14.43 | 7.2 | 11.44 | 57.84 | 4.9 | 2.1 | 11.2917 | 6.3651 | 59.7237 | 20.7418 | 14 | 466 | 320 | 20.76
3.35 | 2.658 | 0.294 | 0.0172 | 0.0069 | 0.061 | 0.034 | 0.009 | 0.048 | 0.0001 | 0.017 | 0.0021 | 0.021 | 0.017 | 0.003 | 0.002 | 0.003 | 0.004 | 0.002 | 0.001 | 0.0036 | 0.002 | 0.001 | 0.001 | 0.001 | 0.004 | 0.004 | 0.001 | 0.001 | 0.001 | 0.0151 | 0.0838 | 1442 | 1372 | 3.33 | 33 | 146 | 153 | 37 | 19.9 | 5.08 | 14.43 | 7.2 | 11.44 | 57.84 | 4.9 | 2.1 | 11.3732 | 6.8937 | 60.1993 | 22.2194 | 12 | 490 | 331 | 20.97
3.38 | 2.661 | 0.287 | 0.0171 | 0.008 | 0.057 | 0.033 | 0.009 | 0.056 | 0.0001 | 0.015 | 0.001 | 0.021 | 0.016 | 0.003 | 0.002 | 0.003 | 0.004 | 0.001 | 0.001 | 0.0037 | 0.003 | 0.001 | 0.001 | 0.001 | 0.004 | 0.004 | 0.001 | 0.001 | 0.001 | 0.0147 | 0.0798 | 1442 | 1365 | 3.33 | 33 | 146 | 153 | 37 | 19.9 | 5.08 | 14.43 | 7.2 | 11.44 | 57.84 | 4.9 | 2.1 | 9.2808 | 6.4632 | 48.2831 | 17.7126 |  | 477 | 324 | 19.66
3.25 | 2.672 | 0.288 | 0.0173 | 0.0061 | 0.058 | 0.034 | 0.009 | 0.053 | 0.0001 | 0.016 | 0.001 | 0.021 | 0.016 | 0.003 | 0.002 | 0.003 | 0.004 | 0.001 | 0.001 | 0.0025 | 0.002 | 0.001 | 0.001 | 0.001 | 0.004 | 0.004 | 0.001 | 0.001 | 0.001 | 0.0148 | 0.0786 | 1442 | 1371 | 3.33 | 33 | 146 | 153 | 37 | 19.9 | 5.08 | 14.43 | 7.2 | 11.44 | 57.84 | 4.9 | 2.1 | 11.0323 | 6.9991 | 56.1361 | 20.5404 | 9 | 487 | 324 | 20.86
3.47 | 2.63 | 0.288 | 0.0169 | 0.011 | 0.086 | 0.036 | 0.007 | 0.056 | 0.00019 | 0.025 | 0.001 | 0.021 | 0.016 | 0.003 | 0.002 | 0.003 | 0.004 | 0.001 | 0.0026 | 0.0029 | 0.002 | 0.001 | 0.001 | 0.007 | 0.004 | 0.004 | 0.001 | 0.001 | 0.001 | 0.0156 | 0.0957 | 1445 | 1374 | 3.33 | 33 | 146 | 153 | 37 | 19.9 | 5.08 | 14.43 | 7.2 | 11.44 | 57.84 | 4.9 | 2.1 | 10.9652 | 6.384 | 58.3601 | 22.5614 |  | 513 | 328 | 17.63
3.48 | 2.669 | 0.29 | 0.0161 | 0.0081 | 0.088 | 0.036 | 0.007 | 0.049 | 0.00013 | 0.026 | 0.001 | 0.021 | 0.017 | 0.003 | 0.002 | 0.003 | 0.004 | 0.001 | 0.0025 | 0.0022 | 0.002 | 0.001 | 0.001 | 0.007 | 0.004 | 0.003 | 0.001 | 0.001 | 0.001 | 0.0153 | 0.0954 | 1445 | 1365 | 3.33 | 33 | 146 | 153 | 37 | 19.9 | 5.08 | 14.43 | 7.2 | 11.44 | 57.84 | 4.9 | 2.1 | [5 empty] | 513 | 326 | 20.16
3.36 | 2.612 | 0.287 | 0.017 | 0.0088 | 0.085 | 0.036 | 0.007 | 0.053 | 0.0001 | 0.026 | 0.001 | 0.021 | 0.015 | 0.003 | 0.002 | 0.003 | 0.004 | 0.001 | 0.0025 | 0.0023 | 0.002 | 0.001 | 0.001 | 0.007 | 0.004 | 0.003 | 0.001 | 0.001 | 0.001 | 0.0155 | 0.0949 | 1443 | 1363 | 3.33 | 33 | 146 | 153 | 37 | 19.9 | 5.08 | 14.43 | 7.2 | 11.44 | 57.84 | 4.9 | 2.1 | 8.9374 | 6.7893 | 44.5309 | 17.1749 |  | 522 | 331 | 17.74
3.37 | 2.635 | 0.288 | 0.0171 | 0.0098 | 0.087 | 0.036 | 0.007 | 0.054 | 0.0002 | 0.027 | 0.001 | 0.021 | 0.015 | 0.003 | 0.002 | 0.003 | 0.004 | 0.001 | 0.0026 | 0.0024 | 0.002 | 0.001 | 0.001 | 0.007 | 0.004 | 0.003 | 0.001 | 0.001 | 0.001 | 0.0157 | 0.0962 | 1443 | 1373 | 3.33 | 33 | 146 | 153 | 37 | 19.9 | 5.08 | 14.43 | 7.2 | 11.44 | 57.84 | 4.9 | 2.1 | 9.7066 | 7.1496 | 50.6861 | 19.3386 |  | 512 | 325 | 18.27
3.42 | 2.608 | 0.287 | 0.0172 | 0.0098 | 0.088 | 0.036 | 0.007 | 0.051 | 0.0001 | 0.027 | 0.001 | 0.021 | 0.015 | 0.003 | 0.002 | 0.003 | 0.004 | 0.001 | 0.0026 | 0.0024 | 0.002 | 0.001 | 0.001 | 0.006 | 0.004 | 0.003 | 0.001 | 0.001 | 0.001 | 0.0158 | 0.0951 | 1443 | 1375 | 3.33 | 33 | 146 | 153 | 37 | 19.9 | 5.08 | 14.43 | 7.2 | 11.44 | 57.84 | 4.9 | 2.1 | 10.366 | 6.1411 | 55.0634 | 20.4416 |  | 507 | 338 | 18.87
3.33 | 2.615 | 0.29 | 0.0159 | 0.0094 | 0.079 | 0.036 | 0.007 | 0.055 | 0.0001 | 0.019 | 0.001 | 0.022 | 0.014 | 0.003 | 0.002 | 0.003 | 0.003 | 0.001 | 0.0025 | 0.0022 | 0.002 | 0.001 | 0.001 | 0.005 | 0.004 | 0.003 | 0.001 | 0.001 | 0.001 | 0.0144 | 0.0858 | 1442 | 1369 | 3.33 | 33 | 146 | 153 | 37 | 19.9 | 5.08 | 14.43 | 7.2 | 11.44 | 57.84 | 4.9 | 2.1 | 9.2715 | 5.8403 | 51.9601 | 22.2941 |  | 510 | 331 | 19.36
3.23 | 2.752 | 0.303 | 0.0173 | 0.0097 | 0.081 | 0.038 | 0.007 | 0.051 | 0.00037 | 0.016 | 0.0019 | 0.023 | 0.017 | 0.003 | 0.002 | 0.003 | 0.004 | 0.002 | 0.0027 | 0.0025 | 0.003 | 0.0012 | 0.001 | 0.005 | 0.005 | 0.003 | 0.001 | 0.001 | 0.001 | 0.0151 | 0.0907 | 1437 | 1373 | 3.33 | 33 | 146 | 153 | 37 | 19.9 | 5.08 | 14.43 | 7.2 | 11.44 | 57.84 | 4.9 | 2.1 | 10.7538 | 6.6231 | 58.0382 | 19.8197 |  | 499 | 321 | 19.7
3.27 | 2.657 | 0.298 | 0.0162 | 0.0088 | 0.08 | 0.037 | 0.007 | 0.045 | 0.0001 | 0.016 | 0.001 | 0.023 | 0.014 | 0.003 | 0.002 | 0.003 | 0.004 | 0.001 | 0.0025 | 0.0026 | 0.002 | 0.001 | 0.001 | 0.004 | 0.004 | 0.003 | 0.001 | 0.001 | 0.001 | 0.015 | 0.0832 | 1436 | 1372 | 3.33 | 33 | 146 | 153 | 37 | 19.9 | 5.08 | 14.43 | 7.2 | 11.44 | 57.84 | 4.9 | 2.1 | 10.7651 | 5.5833 | 59.6537 | 20.0886 |  | 532 | 331 | 17.43
3.25 | 2.64 | 0.301 | 0.0165 | 0.009 | 0.082 | 0.037 | 0.007 | 0.049 | 0.00017 | 0.016 | 0.002 | 0.023 | 0.015 | 0.003 | 0.002 | 0.003 | 0.004 | 0.002 | 0.0026 | 0.0024 | 0.003 | 0.001 | 0.001 | 0.004 | 0.004 | 0.003 | 0.001 | 0.001 | 0.001 | 0.0152 | 0.0872 | 1440 | 1375 | 3.33 | 33 | 146 | 153 | 37 | 19.9 | 5.08 | 14.43 | 7.2 | 11.44 | 57.84 | 4.9 | 2.1 | 11.6632 | 7.2064 | 61.0354 | 23.8101 | 19 | 509 | 327 | 19.7
3.26 | 2.728 | 0.301 | 0.0165 | 0.0101 | 0.081 | 0.038 | 0.007 | 0.048 | 0.00031 | 0.016 | 0.0013 | 0.023 | 0.016 | 0.003 | 0.002 | 0.003 | 0.004 | 0.002 | 0.0026 | 0.0031 | 0.002 | 0.001 | 0.001 | 0.004 | 0.005 | 0.003 | 0.001 | 0.001 | 0.001 | 0.0151 | 0.0873 | 1440 | 1373 | 3.33 | 33 | 146 | 153 | 37 | 19.9 | 5.08 | 14.43 | 7.2 | 11.44 | 57.84 | 4.9 | 2.1 | 10.9652 | 6.384 | 58.3601 | 22.5614 | 9 | 520 | 327 | 17.4
3.23 | 2.682 | 0.296 | 0.0162 | 0.0085 | 0.08 | 0.037 | 0.007 | 0.05 | 0.0001 | 0.015 | 0.0012 | 0.023 | 0.015 | 0.003 | 0.002 | 0.003 | 0.004 | 0.001 | 0.0026 | 0.0024 | 0.002 | 0.001 | 0.001 | 0.003 | 0.004 | 0.003 | 0.001 | 0.001 | 0.001 | 0.015 | 0.0823 | 1443 | 1370 | 3.33 | 33 | 146 | 153 | 37 | 19.9 | 5.08 | 14.43 | 7.2 | 11.44 | 57.84 | 4.9 | 2.1 | 10.7529 | 6.3545 | 55.7588 | 20.1087 | 22 | 519 | 337 | 17.24
3.65 | 2.679 | 0.309 | 0.0187 | 0.0079 | 0.149 | 0.034 | 0.009 | 0.05 | 0.00075 | 0.015 | 0.0054 | 0.017 | 0.016 | 0.003 | 0.002 | 0.003 | 0.004 | 0.002 | 0.001 | 0.0015 | 0.003 | 0.001 | 0.001 | 0.001 | 0.005 | 0.004 | 0.001 | 0.001 | 0.008 | 0.0239 | 0.0867 | 1480 | 1368 | 3.01 | 29 | 183 | 162 | 33 | 22.1 | 5.79 | 12.43 | 7.2 | 11.17 | 57.84 | 4.57 | 1.9 | 10.997 | 6.0993 | 57.3 | 19.1455 | 12 | 483 | 329 | 19.4
3.67 | 2.641 | 0.305 | 0.018 | 0.008 | 0.146 | 0.033 | 0.009 | 0.055 | 0.0005 | 0.014 | 0.0028 | 0.017 | 0.015 | 0.003 | 0.002 | 0.003 | 0.004 | 0.002 | 0.0009 | 0.002 | 0.003 | 0.001 | 0.001 | 0.001 | 0.005 | 0.004 | 0.001 | 0.001 | 0.007 | 0.0236 | 0.0812 | 1480 | 1365 | 3.01 | 29 | 183 | 162 | 33 | 22.1 | 5.79 | 12.43 | 7.2 | 11.17 | 57.84 | 4.57 | 1.9 | 11.0899 | 6.3774 | 62.2496 | 22.4871 |  | 494 | 335 | 21.07
3.59 | 2.755 | 0.306 | 0.0177 | 0.0055 | 0.144 | 0.033 | 0.009 | 0.046 | 0.00025 | 0.014 | 0.0011 | 0.017 | 0.017 | 0.003 | 0.002 | 0.003 | 0.004 | 0.002 | 0.0009 | 0.0014 | 0.002 | 0.001 | 0.001 | 0.001 | 0.004 | 0.003 | 0.001 | 0.001 | 0.008 | 0.0234 | 0.0807 | 1480 | 1361 | 3.01 | 29 | 183 | 162 | 33 | 22.1 | 5.79 | 12.43 | 7.2 | 11.17 | 57.84 | 4.57 | 1.9 | 10.4781 | 6.0714 | 57.2419 | 19.1037 |  | 490 | 316 | 21.03
3.48 | 2.608 | 0.309 | 0.0184 | 0.0066 | 0.148 | 0.033 | 0.009 | 0.047 | 0.0005 | 0.014 | 0.0018 | 0.017 | 0.015 | 0.003 | 0.002 | 0.003 | 0.004 | 0.002 | 0.0009 | 0.0014 | 0.002 | 0.001 | 0.001 | 0.001 | 0.004 | 0.003 | 0.001 | 0.001 | 0.007 | 0.0238 | 0.0786 | 1480 | 1365 | 3.01 | 29 | 183 | 162 | 33 | 22.1 | 5.79 | 12.43 | 7.2 | 11.17 | 57.84 | 4.57 | 1.9
3.62 | 2.691 | 0.308 | 0.0203 | 0.0067 | 0.117 | 0.039 | 0.013 | 0.051 | 0.00016 | 0.014 | 0.001 | 0.017 | 0.019 | 0.003 | 0.002 | 0.003 | 0.004 | 0.002 | 0.0011 | 0.0014 | 0.003 | 0.001 | 0.001 | 0.002 | 0.004 | 0.003 | 0.001 | 0.001 | 0.007 | 0.0247 | 0.0837 | 1452 | 1368 | 3.01 | 29 | 183 | 162 | 33 | 22.1 | 5.79 | 12.43 | 7.2 | 11.17 | 57.84 | 4.57 | 1.9 | 10.4314 | 6.0297 | 54.4992 | 18.9785 |  | 492 | 340 | 18.74
3.59 | 2.647 | 0.303 | 0.0203 | 0.008 | 0.112 | 0.039 | 0.013 | 0.055 | 0.0001 | 0.014 | 0.001 | 0.018 | 0.017 | 0.003 | 0.002 | 0.003 | 0.004 | 0.002 | 0.001 | 0.0017 | 0.003 | 0.001 | 0.001 | 0.001 | 0.004 | 0.003 | 0.001 | 0.001 | 0.008 | 0.0242 | 0.0828 | 1452 | 1360 | 3.01 | 29 | 183 | 162 | 33 | 22.1 | 5.79 | 12.43 | 7.2 | 11.17 | 57.84 | 4.57 | 1.9 | 10.0486 | 5.9741 | 52.4941 | 19.986 |  | 511 | 332 | 18.09
3.57 | 2.693 | 0.306 | 0.0209 | 0.0064 | 0.111 | 0.039 | 0.013 | 0.049 | 0.00016 | 0.014 | 0.001 | 0.018 | 0.018 | 0.003 | 0.002 | 0.003 | 0.004 | 0.002 | 0.001 | 0.0015 | 0.002 | 0.001 | 0.001 | 0.001 | 0.005 | 0.003 | 0.001 | 0.001 | 0.008 | 0.0241 | 0.0827 | 1452 | 1359 | 3.01 | 29 | 183 | 162 | 33 | 22.1 | 5.79 | 12.43 | 7.2 | 11.17 | 57.84 | 4.57 | 1.9 | 12.6048 | 7.1778 | 67.1258 | 23.3233 | 17 | 505 | 333 | 18.01
3.54 | 2.719 | 0.306 | 0.0207 | 0.0062 | 0.112 | 0.04 | 0.013 | 0.045 | 0.0002 | 0.014 | 0.0013 | 0.018 | 0.018 | 0.003 | 0.002 | 0.003 | 0.004 | 0.002 | 0.001 | 0.0014 | 0.003 | 0.001 | 0.001 | 0.001 | 0.004 | 0.003 | 0.001 | 0.001 | 0.007 | 0.0242 | 0.0829 | 1450 | 1359 | 3.01 | 29 | 183 | 162 | 33 | 22.1 | 5.79 | 12.43 | 7.2 | 11.17 | 57.84 | 4.57 | 1.9 | 10.9969 | 7.0191 | 56.4503 | 21.1814 |  | 499 | 334 | 19.37
3.58 | 2.69 | 0.307 | 0.0207 | 0.0062 | 0.113 | 0.04 | 0.013 | 0.045 | 0.00018 | 0.014 | 0.0024 | 0.018 | 0.017 | 0.003 | 0.002 | 0.003 | 0.004 | 0.002 | 0.0011 | 0.0013 | 0.002 | 0.001 | 0.001 | 0.001 | 0.005 | 0.003 | 0.001 | 0.001 | 0.007 | 0.0243 | 0.082 | 1450 | 1362 | 3.01 | 29 | 183 | 162 | 33 | 22.1 | 5.79 | 12.43 | 7.2 | 11.17 | 57.84 | 4.57 | 1.9 | 11.0233 | 6.0036 | 60.9527 | 20.9116 |  | 509 | 337 | 19.94
3.6 | 2.701 | 0.304 | 0.0204 | 0.0062 | 0.112 | 0.039 | 0.013 | 0.045 | 0.00019 | 0.014 | 0.0013 | 0.017 | 0.017 | 0.003 | 0.002 | 0.003 | 0.004 | 0.002 | 0.0011 | 0.0013 | 0.002 | 0.001 | 0.001 | 0.001 | 0.004 | 0.003 | 0.001 | 0.001 | 0.008 | 0.0242 | 0.0809 | 1450 | 1368 | 3.01 | 29 | 183 | 162 | 33 | 22.1 | 5.79 | 12.43 | 7.2 | 11.17 | 57.84 | 4.57 | 1.9 | 10.4087 | 6.6514 | 56.6217 | 21.7009 |  | 504 | 334 | 18.39
3.71 | 2.641 | 0.309 | 0.0176 | 0.0072 | 0.106 | 0.04 | 0.011 | 0.049 | 0.0001 | 0.017 | 0.0013 | 0.017 | 0.016 | 0.003 | 0.002 | 0.003 | 0.004 | 0.002 | 0.0009 | 0.0015 | 0.002 | 0.001 | 0.001 | 0.002 | 0.004 | 0.003 | 0.001 | 0.001 | 0.008 | 0.0216 | 0.0848 | 1442 | 1362 | 3.01 | 29 | 183 | 162 | 33 | 22.1 | 5.79 | 12.43 | 7.2 | 11.17 | 57.84 | 4.57 | 1.9 | 10.2071 | 6.2059 | 53.8082 | 19.7155 | 13 | 501 | 328 | 17.63
3.55 | 2.68 | 0.319 | 0.0188 | 0.0059 | 0.11 | 0.042 | 0.012 | 0.047 | 0.0001 | 0.017 | 0.0031 | 0.018 | 0.018 | 0.003 | 0.002 | 0.003 | 0.004 | 0.002 | 0.001 | 0.0012 | 0.002 | 0.001 | 0.001 | 0.002 | 0.005 | 0.003 | 0.001 | 0.001 | 0.007 | 0.023 | 0.0874 | 1441 | 1367 | 3.01 | 29 | 183 | 162 | 33 | 22.1 | 5.79 | 12.43 | 7.2 | 11.17 | 57.84 | 4.57 | 1.9 | 12.2158 | 7.7948 | 65.7992 | 24.1226 |  | 498 | 331 | 19.5
3.51 | 2.688 | 0.321 | 0.0178 | 0.0057 | 0.111 | 0.041 | 0.012 | 0.05 | 0.00021 | 0.017 | 0.0034 | 0.017 | 0.019 | 0.003 | 0.002 | 0.003 | 0.004 | 0.002 | 0.001 | 0.0011 | 0.002 | 0.001 | 0.001 | 0.002 | 0.004 | 0.003 | 0.001 | 0.001 | 0.007 | 0.0231 | 0.0877 | 1441 | 1365 | 3.01 | 29 | 183 | 162 | 33 | 22.1 | 5.79 | 12.43 | 7.2 | 11.17 | 57.84 | 4.57 | 1.9 | 9.1302 | 5.0824 | 48.1913 | 16.4703 | 8 | 488 | 327 | 20.6
3.54 | 2.662 | 0.317 | 0.0175 | 0.0061 | 0.107 | 0.041 | 0.011 | 0.054 | 0.0001 | 0.016 | 0.001 | 0.017 | 0.017 | 0.003 | 0.002 | 0.003 | 0.004 | 0.002 | 0.0009 | 0.0013 | 0.002 | 0.001 | 0.001 | 0.002 | 0.004 | 0.003 | 0.001 | 0.001 | 0.008 | 0.0217 | 0.0833 | 1441 | 1367 | 3.01 | 29 | 183 | 162 | 33 | 22.1 | 5.79 | 12.43 | 7.2 | 11.17 | 57.84 | 4.57 | 1.9 | [5 empty] | 508 | 337 | 17.61
3.48 | 2.689 | 0.317 | 0.0181 | 0.0063 | 0.106 | 0.041 | 0.012 | 0.048 | 0.0002 | 0.016 | 0.0013 | 0.018 | 0.017 | 0.003 | 0.002 | 0.003 | 0.004 | 0.002 | 0.0009 | 0.0012 | 0.002 | 0.001 | 0.001 | 0.001 | 0.005 | 0.003 | 0.001 | 0.001 | 0.008 | 0.0226 | 0.0847 | 1440 | 1365 | 3.01 | 29 | 183 | 162 | 33 | 22.1 | 5.79 | 12.43 | 7.2 | 11.17 | 57.84 | 4.57 | 1.9 | 10.3764 | 6.1764 | 55.0684 | 19.1158 |  | 500 | 326 | 19.59
3.54 | 2.634 | 0.312 | 0.0174 | 0.0062 | 0.105 | 0.041 | 0.011 | 0.048 | 0.0001 | 0.016 | 0.0011 | 0.017 | 0.016 | 0.003 | 0.002 | 0.003 | 0.004 | 0.002 | 0.0009 | 0.0014 | 0.002 | 0.001 | 0.001 | 0.001 | 0.004 | 0.003 | 0.001 | 0.001 | 0.009 | 0.022 | 0.0845 | 1440 | 1367 | 3.01 | 29 | 183 | 162 | 33 | 22.1 | 5.79 | 12.43 | 7.2 | 11.17 | 57.84 | 4.57 | 1.9 | 11.9101 | 7.2085 | 63.597 | 24.1139 |  | 491 | 329 | 20.61
3.48 | 2.661 | 0.295 | 0.0152 | 0.0066 | 0.07 | 0.04 | 0.006 | 0.042 | 0.0001 | 0.016 | 0.0041 | 0.025 | 0.017 | 0.003 | 0.002 | 0.003 | 0.004 | 0.002 | 0.0026 | 0.0024 | 0.002 | 0.001 | 0.001 | 0.002 | 0.005 | 0.004 | 0.001 | 0.001 | 0.006 | 0.013 | 0.0952 | 1483 | 1385 | 2.87 | 28 | 182 | 163 | 35 | 24.6 | 5 | 11.13 | 7.3 | 11.04 | 59.07 | 4.15 | 1.9 | 11.8085 | 8.9153 | 60.9942 | 22.6838 | 3 | 510 | 334 | 15.47
3.51 | 2.686 | 0.298 | 0.0158 | 0.0066 | 0.079 | 0.045 | 0.009 | 0.043 | 0.0001 | 0.014 | 0.0059 | 0.021 | 0.018 | 0.003 | 0.002 | 0.003 | 0.004 | 0.002 | 0.0012 | 0.0032 | 0.002 | 0.0014 | 0.001 | 0.001 | 0.005 | 0.003 | 0.001 | 0.001 | 0.007 | 0.0169 | 0.0918 | 1483 | 1382 | 2.87 | 28 | 182 | 163 | 35 | 24.6 | 5 | 11.13 | 7.3 | 11.04 | 59.07 | 4.15 | 1.9 | 11.7812 | 6.9692 | 65.1133 | 22.2207 |  | 498 | 328 | 19.57
3.49 | 2.675 | 0.298 | 0.0163 | 0.0057 | 0.082 | 0.046 | 0.009 | 0.045 | 0.00022 | 0.015 | 0.0062 | 0.021 | 0.018 | 0.003 | 0.002 | 0.003 | 0.004 | 0.002 | 0.0012 | 0.0029 | 0.003 | 0.001 | 0.001 | 0.001 | 0.005 | 0.003 | 0.001 | 0.001 | 0.006 | 0.0172 | 0.0925 | 1456 | 1381 | 2.87 | 28 | 182 | 163 | 35 | 24.6 | 5 | 11.13 | 7.3 | 11.04 | 59.07 | 4.15 | 1.9 | 10.006 | 6.0085 | 56.1237 | 20.778 |  | 485 | 321 | 18.79
3.9 | 2.664 | 0.303 | 0.0168 | 0.0101 | 0.085 | 0.045 | 0.01 | 0.051 | 0.00022 | 0.014 | 0.0032 | 0.021 | 0.018 | 0.003 | 0.002 | 0.003 | 0.004 | 0.002 | 0.0012 | 0.0082 | 0.003 | 0.0015 | 0.001 | 0.001 | 0.006 | 0.004 | 0.001 | 0.001 | 0.006 | 0.0185 | 0.0943 | 1456 | 1375 | 2.87 | 28 | 182 | 163 | 35 | 24.6 | 5 | 11.13 | 7.3 | 11.04 | 59.07 | 4.15 | 1.9 | 13.5163 | 10.0672 | 73.8575 | 29.4381 |  | 494 | 328 | 19.09
3.6 | 2.702 | 0.307 | 0.0168 | 0.0057 | 0.087 | 0.045 | 0.01 | 0.04 | 0.00036 | 0.015 | 0.0045 | 0.021 | 0.017 | 0.003 | 0.002 | 0.003 | 0.004 | 0.002 | 0.0012 | 0.0025 | 0.002 | 0.0014 | 0.001 | 0.001 | 0.005 | 0.003 | 0.001 | 0.001 | 0.006 | 0.0187 | 0.089 | 1455 | 1377 | 2.87 | 28 | 182 | 163 | 35 | 24.6 | 5 | 11.13 | 7.3 | 11.04 | 59.07 | 4.15 | 1.9 | 11.0958 | 9.3393 | 59.7354 | 24.9353 |  | 499 | 327 | 19.49
3.54 | 2.699 | 0.297 | 0.0162 | 0.0054 | 0.084 | 0.045 | 0.009 | 0.04 | 0.00022 | 0.015 | 0.0064 | 0.021 | 0.018 | 0.003 | 0.002 | 0.003 | 0.004 | 0.002 | 0.0012 | 0.0026 | 0.002 | 0.0012 | 0.001 | 0.001 | 0.005 | 0.003 | 0.001 | 0.001 | 0.006 | 0.0174 | 0.0916 | 1454 | 1375 | 2.87 | 28 | 182 | 163 | 35 | 24.6 | 5 | 11.13 | 7.3 | 11.04 | 59.07 | 4.15 | 1.9 | 12.1988 | 9.783 | 70.4825 | 27.4382 |  | 518 | 332 | 17.31
3.56 | 2.642 | 0.291 | 0.0159 | 0.0059 | 0.08 | 0.045 | 0.009 | 0.041 | 0.0001 | 0.014 | 0.0061 | 0.021 | 0.017 | 0.003 | 0.002 | 0.003 | 0.004 | 0.002 | 0.0012 | 0.0026 | 0.002 | 0.001 | 0.001 | 0.001 | 0.004 | 0.003 | 0.001 | 0.001 | 0.01 | 0.017 | 0.093 | 1454 | 1379 | 2.87 | 28 | 182 | 163 | 35 | 24.6 | 5 | 11.13 | 7.3 | 11.04 | 59.07 | 4.15 | 1.9 | 11.8321 | 7.3705 | 64.5479 | 22.5994 |  | 501 | 331 | 18.79
3.73 | 2.609 | 0.295 | 0.016 | 0.0063 | 0.083 | 0.043 | 0.01 | 0.048 | 0.0001 | 0.013 | 0.0016 | 0.02 | 0.017 | 0.003 | 0.002 | 0.003 | 0.004 | 0.001 | 0.0011 | 0.0045 | 0.002 | 0.001 | 0.001 | 0.001 | 0.004 | 0.003 | 0.001 | 0.001 | 0.21 | 0.0178 | 0.1417 | 1455 | 1378 | 2.87 | 28 | 182 | 163 | 35 | 24.6 | 5 | 11.13 | 7.3 | 11.04 | 59.07 | 4.15 | 1.9 | 12.3114 | 9.5221 | 70.7497 | 27.6371 | 21 | 505 | 329 | 20.5
3.54 | 2.785 | 0.301 | 0.0168 | 0.0069 | 0.066 | 0.048 | 0.01 | 0.044 | 0.0001 | 0.015 | 0.0048 | 0.02 | 0.018 | 0.003 | 0.002 | 0.003 | 0.004 | 0.002 | 0.0012 | 0.0022 | 0.002 | 0.0012 | 0.001 | 0.001 | 0.005 | 0.003 | 0.001 | 0.001 | 0.006 | 0.0166 | 0.0885 | 1440 | 1381 | 2.87 | 28 | 182 | 163 | 35 | 24.6 | 5 | 11.13 | 7.3 | 11.04 | 59.07 | 4.15 | 1.9 | 11.4375 | 6.6819 | 59.4421 | 20.9796 | 17 | 490 | 334 | 19.29
3.56 | 2.674 | 0.297 | 0.0161 | 0.0074 | 0.063 | 0.047 | 0.009 | 0.049 | 0.0001 | 0.015 | 0.0018 | 0.02 | 0.017 | 0.003 | 0.002 | 0.003 | 0.004 | 0.002 | 0.0011 | 0.0026 | 0.002 | 0.001 | 0.001 | 0.001 | 0.005 | 0.004 | 0.001 | 0.001 | 0.007 | 0.0153 | 0.0856 | 1441 | 1382 | 2.87 | 28 | 182 | 163 | 35 | 24.6 | 5 | 11.13 | 7.3 | 11.04 | 59.07 | 4.15 | 1.9 | 12.2803 | 9.0718 | 64.8803 | 24.2121 | 26 | 497 | 337 | 22.39
3.49 | 2.713 | 0.301 | 0.0166 | 0.007 | 0.066 | 0.048 | 0.01 | 0.045 | 0.00011 | 0.016 | 0.0046 | 0.02 | 0.017 | 0.003 | 0.002 | 0.003 | 0.004 | 0.002 | 0.0012 | 0.0023 | 0.002 | 0.001 | 0.001 | 0.001 | 0.005 | 0.003 | 0.001 | 0.001 | 0.006 | 0.0166 | 0.0882 | 1440 | 1380 | 2.87 | 28 | 182 | 163 | 35 | 24.6 | 5 | 11.13 | 7.3 | 11.04 | 59.07 | 4.15 | 1.9 | 12.0136 | 9.2843 | 61.4964 | 24.5715 |  | 503 | 337 | 20.56
3.46 | 2.731 | 0.3 | 0.0167 | 0.0075 | 0.064 | 0.048 | 0.01 | 0.045 | 0.0001 | 0.015 | 0.0039 | 0.02 | 0.017 | 0.003 | 0.002 | 0.003 | 0.004 | 0.002 | 0.0012 | 0.0023 | 0.002 | 0.001 | 0.001 | 0.001 | 0.005 | 0.004 | 0.001 | 0.001 | 0.006 | 0.0164 | 0.0865 | 1439 | 1377 | 2.87 | 28 | 182 | 163 | 35 | 24.6 | 5 | 11.13 | 7.3 | 11.04 | 59.07 | 4.15 | 1.9 | 13.2727 | 9.2236 | 73.6682 | 29.6993 |  | 503 | 338 | 22.31
3.31 | 2.71 | 0.298 | 0.0166 | 0.0074 | 0.063 | 0.048 | 0.009 | 0.042 | 0.0001 | 0.015 | 0.0019 | 0.021 | 0.016 | 0.003 | 0.002 | 0.003 | 0.004 | 0.002 | 0.0011 | 0.0023 | 0.002 | 0.001 | 0.001 | 0.001 | 0.005 | 0.003 | 0.001 | 0.001 | 0.007 | 0.0153 | 0.0854 | 1443 | 1371 | 2.87 | 28 | 182 | 163 | 35 | 24.6 | 5 | 11.13 | 7.3 | 11.04 | 59.07 | 4.15 | 1.9 | 10.4423 | 9.6027 | 54.2763 | 24.2105 | 17 | 505 | 343 | 19.81
3.47 | 2.679 | 0.299 | 0.0165 | 0.007 | 0.064 | 0.048 | 0.01 | 0.044 | 0.0001 | 0.016 | 0.0047 | 0.02 | 0.016 | 0.003 | 0.002 | 0.003 | 0.004 | 0.002 | 0.0012 | 0.0024 | 0.002 | 0.001 | 0.001 | 0.001 | 0.005 | 0.003 | 0.001 | 0.001 | 0.006 | 0.0164 | 0.0874 | 1446 | 1372 | 2.87 | 28 | 182 | 163 | 35 | 24.6 | 5 | 11.13 | 7.3 | 11.04 | 59.07 | 4.15 | 1.9 | 13.0268 | 9.2355 | 71.097 | 26.4396 |  | 491 | 331 | 20.91
3.51 | 2.766 | 0.295 | 0.0158 | 0.0065 | 0.069 | 0.04 | 0.007 | 0.049 | 0.0001 | 0.015 | 0.0034 | 0.025 | 0.026 | 0.003 | 0.002 | 0.003 | 0.004 | 0.002 | 0.0026 | 0.0027 | 0.002 | 0.0012 | 0.001 | 0.002 | 0.006 | 0.004 | 0.001 | 0.001 | 0.007 | 0.0139 | 0.104 | 1452 | 1377 | 2.87 | 28 | 182 | 163 | 35 | 24.6 | 5 | 11.13 | 7.3 | 11.04 | 59.07 | 4.15 | 1.9 | 11.9035 | 6.5112 | 64.1174 | 22.6428 |  | 525 | 338 | 16.69
3.45 | 2.776 | 0.296 | 0.0156 | 0.0059 | 0.067 | 0.04 | 0.006 | 0.048 | 0.0001 | 0.015 | 0.0019 | 0.025 | 0.019 | 0.003 | 0.002 | 0.003 | 0.004 | 0.002 | 0.0025 | 0.0027 | 0.002 | 0.0014 | 0.001 | 0.002 | 0.006 | 0.004 | 0.001 | 0.001 | 0.007 | 0.0127 | 0.0956 | 1452 | 1375 | 2.87 | 28 | 182 | 163 | 35 | 24.6 | 5 | 11.13 | 7.3 | 11.04 | 59.07 | 4.15 | 1.9 | 11.4768 | 6.0346 | 58.0749 | 19.4224 |  | 509 | 342 | 18.34
3.33 | 2.665 | 0.314 | 0.0186 | 0.0063 | 0.08 | 0.041 | 0.009 | 0.044 | 0.00037 | 0.02 | 0.0023 | 0.019 | 0.016 | 0.003 | 0.002 | 0.003 | 0.004 | 0.002 | 0.0023 | 0.0012 | 0.003 | 0.001 | 0.001 | 0.003 | 0.005 | 0.003 | 0.001 | 0.001 | 0.007 | 0.017 | 0.0922 | 1455 | 1379 | 3.09 | 37.5 | 189.1 | 163 | 32 | 23.1 | 5.25 | 12.8 | 6.8 | 10.64 | 57.96 | 4.2 | 1.8
3.3 | 2.728 | 0.317 | 0.0189 | 0.0066 | 0.081 | 0.041 | 0.009 | 0.054 | 0.00033 | 0.019 | 0.003 | 0.019 | 0.017 | 0.003 | 0.002 | 0.003 | 0.004 | 0.002 | 0.0024 | 0.0011 | 0.003 | 0.0011 | 0.001 | 0.004 | 0.005 | 0.004 | 0.001 | 0.001 | 0.007 | 0.0171 | 0.0939 | 1450 | 1377 | 3.09 | 37.5 | 189.1 | 163 | 32 | 23.1 | 5.25 | 12.8 | 6.8 | 10.64 | 57.96 | 4.2 | 1.8
3.34 | 2.691 | 0.31 | 0.019 | 0.0074 | 0.081 | 0.041 | 0.009 | 0.055 | 0.00079 | 0.024 | 0.0042 | 0.019 | 0.016 | 0.003 | 0.002 | 0.003 | 0.004 | 0.002 | 0.0023 | 0.0013 | 0.003 | 0.001 | 0.001 | 0.004 | 0.004 | 0.004 | 0.001 | 0.001 | 0.006 | 0.0171 | 0.0986 | 1453 | 1375 | 3.09 | 37.5 | 189.1 | 163 | 32 | 23.1 | 5.25 | 12.8 | 6.8 | 10.64 | 57.96 | 4.2 | 1.8
3.27 | 2.833 | 0.32 | 0.0189 | 0.0065 | 0.08 | 0.042 | 0.009 | 0.058 | 0.00011 | 0.016 | 0.0041 | 0.019 | 0.019 | 0.003 | 0.002 | 0.003 | 0.004 | 0.002 | 0.0024 | 0.0013 | 0.003 | 0.001 | 0.001 | 0.003 | 0.006 | 0.004 | 0.001 | 0.001 | 0.007 | 0.017 | 0.092 | 1452 | 1378 | 3.09 | 37.5 | 189.1 | 163 | 32 | 23.1 | 5.25 | 12.8 | 6.8 | 10.64 | 57.96 | 4.2 | 1.8
3.2 | 2.749 | 0.32 | 0.0187 | 0.007 | 0.077 | 0.042 | 0.009 | 0.054 | 0.0001 | 0.014 | 0.001 | 0.02 | 0.017 | 0.003 | 0.002 | 0.003 | 0.004 | 0.002 | 0.0024 | 0.0013 | 0.003 | 0.001 | 0.001 | 0.003 | 0.005 | 0.004 | 0.001 | 0.001 | 0.008 | 0.0167 | 0.0878 | 1451 | 1377 | 3.09 | 37.5 | 189.1 | 163 | 32 | 23.1 | 5.25 | 12.8 | 6.8 | 10.64 | 57.96 | 4.2 | 1.8
3.24 | 2.766 | 0.324 | 0.0194 | 0.0065 | 0.082 | 0.042 | 0.009 | 0.051 | 0.00038 | 0.016 | 0.0052 | 0.019 | 0.018 | 0.003 | 0.002 | 0.003 | 0.004 | 0.002 | 0.0025 | 0.0012 | 0.003 | 0.0016 | 0.001 | 0.002 | 0.005 | 0.004 | 0.001 | 0.001 | 0.006 | 0.0172 | 0.0919 | 1451 | 1371 | 3.09 | 37.5 | 189.1 | 163 | 32 | 23.1 | 5.25 | 12.8 | 6.8 | 10.64 | 57.96 | 4.2 | 1.8
3.29 | 2.725 | 0.325 | 0.0188 | 0.0074 | 0.07 | 0.038 | 0.01 | 0.056 | 0.0001 | 0.014 | 0.002 | 0.019 | 0.019 | 0.003 | 0.002 | 0.003 | 0.004 | 0.002 | 0.003 | 0.0012 | 0.002 | 0.0013 | 0.001 | 0.003 | 0.006 | 0.004 | 0.001 | 0.001 | 0.007 | 0.017 | 0.0886 | 1440 | 1379 | 3.09 | 37.5 | 189.1 | 163 | 32 | 23.1 | 5.25 | 12.8 | 6.8 | 10.64 | 57.96 | 4.2 | 1.8
3.32 | 2.675 | 0.324 | 0.0188 | 0.008 | 0.07 | 0.038 | 0.01 | 0.052 | 0.0002 | 0.014 | 0.003 | 0.019 | 0.018 | 0.003 | 0.002 | 0.003 | 0.004 | 0.002 | 0.003 | 0.002 | 0.003 | 0.0012 | 0.001 | 0.003 | 0.005 | 0.004 | 0.001 | 0.001 | 0.007 | 0.017 | 0.0904 | 1443 | 1382 | 3.09 | 37.5 | 189.1 | 163 | 32 | 23.1 | 5.25 | 12.8 | 6.8 | 10.64 | 57.96 | 4.2 | 1.8
3.29 | 2.617 | 0.321 | 0.0174 | 0.0085 | 0.069 | 0.037 | 0.009 | 0.047 | 0.0001 | 0.014 | 0.001 | 0.018 | 0.017 | 0.003 | 0.002 | 0.003 | 0.004 | 0.002 | 0.0029 | 0.0014 | 0.002 | 0.001 | 0.001 | 0.003 | 0.004 | 0.003 | 0.001 | 0.001 | 0.007 | 0.0159 | 0.0844 | 1437 | 1385 | 3.09 | 37.5 | 189.1 | 163 | 32 | 23.1 | 5.25 | 12.8 | 6.8 | 10.64 | 57.96 | 4.2 | 1.8
3.27 | 2.675 | 0.323 | 0.0179 | 0.0067 | 0.07 | 0.037 | 0.01 | 0.047 | 0.0001 | 0.015 | 0.0025 | 0.019 | 0.017 | 0.003 | 0.002 | 0.003 | 0.004 | 0.002 | 0.003 | 0.001 | 0.002 | 0.001 | 0.001 | 0.003 | 0.005 | 0.003 | 0.001 | 0.001 | 0.006 | 0.017 | 0.0866 | 1435 | 1377 | 3.09 | 37.5 | 189.1 | 163 | 32 | 23.1 | 5.25 | 12.8 | 6.8 | 10.64 | 57.96 | 4.2 | 1.8
3.46 | 2.761 | 0.324 | 0.0183 | 0.0095 | 0.067 | 0.037 | 0.009 | 0.051 | 0.0001 | 0.013 | 0.001 | 0.019 | 0.02 | 0.003 | 0.002 | 0.003 | 0.004 | 0.002 | 0.0031 | 0.0051 | 0.002 | 0.0024 | 0.001 | 0.003 | 0.006 | 0.004 | 0.001 | 0.001 | 0.007 | 0.0157 | 0.0927 | 1431 | 1375 | 3.09 | 37.5 | 189.1 | 163 | 32 | 23.1 | 5.25 | 12.8 | 6.8 | 10.64 | 57.96 | 4.2 | 1.8
3.35 | 2.61 | 0.307 | 0.0169 | 0.0074 | 0.072 | 0.042 | 0.01 | 0.069 | 0.0001 | 0.011 | 0.001 | 0.019 | 0.019 | 0.003 | 0.002 | 0.003 | 0.004 | 0.001 | 0.0012 | 0.0015 | 0.002 | 0.001 | 0.001 | 0.001 | 0.005 | 0.004 | 0.001 | 0.001 | 0.008 | 0.0172 | 0.0808 | 1453 | 1379 | 3.09 | 37.5 | 189.1 | 163 | 32 | 23.1 | 5.25 | 12.8 | 6.8 | 10.64 | 57.96 | 4.2 | 1.8
3.34 | 2.721 | 0.32 | 0.0174 | 0.0054 | 0.081 | 0.044 | 0.01 | 0.05 | 0.00025 | 0.013 | 0.006 | 0.018 | 0.021 | 0.003 | 0.002 | 0.003 | 0.004 | 0.002 | 0.0013 | 0.0012 | 0.003 | 0.0013 | 0.001 | 0.001 | 0.005 | 0.004 | 0.001 | 0.001 | 0.006 | 0.0181 | 0.0891 | 1453 | 1382 | 3.09 | 37.5 | 189.1 | 163 | 32 | 23.1 | 5.25 | 12.8 | 6.8 | 10.64 | 57.96 | 4.2 | 1.8
3.35 | 2.668 | 0.315 | 0.0164 | 0.0051 | 0.078 | 0.043 | 0.009 | 0.049 | 0.0001 | 0.012 | 0.0032 | 0.018 | 0.02 | 0.003 | 0.002 | 0.003 | 0.004 | 0.002 | 0.0012 | 0.0011 | 0.002 | 0.001 | 0.001 | 0.001 | 0.005 | 0.004 | 0.001 | 0.001 | 0.006 | 0.0168 | 0.0826 | 1453 | 1381 | 3.09 | 37.5 | 189.1 | 163 | 32 | 23.1 | 5.25 | 12.8 | 6.8 | 10.64 | 57.96 | 4.2 | 1.8
3.34 | 2.702 | 0.317 | 0.0168 | 0.0055 | 0.079 | 0.043 | 0.01 | 0.056 | 0.0001 | 0.012 | 0.0042 | 0.018 | 0.02 | 0.003 | 0.002 | 0.003 | 0.004 | 0.002 | 0.0012 | 0.0013 | 0.002 | 0.001 | 0.001 | 0.001 | 0.005 | 0.004 | 0.001 | 0.001 | 0.008 | 0.0179 | 0.0858 | 1453 | 1382 | 3.09 | 37.5 | 189.1 | 163 | 32 | 23.1 | 5.25 | 12.8 | 6.8 | 10.64 | 57.96 | 4.2 | 1.8
3.32 | 2.711 | 0.316 | 0.017 | 0.0058 | 0.079 | 0.044 | 0.01 | 0.048 | 0.00013 | 0.012 | 0.0054 | 0.019 | 0.019 | 0.003 | 0.002 | 0.003 | 0.004 | 0.002 | 0.0012 | 0.0012 | 0.002 | 0.0013 | 0.001 | 0.001 | 0.005 | 0.004 | 0.001 | 0.001 | 0.006 | 0.0179 | 0.0852 | 1453 | 1381 | 3.09 | 37.5 | 189.1 | 163 | 32 | 23.1 | 5.25 | 12.8 | 6.8 | 10.64 | 57.96 | 4.2 | 1.8
3.36 | 2.662 | 0.314 | 0.0165 | 0.0095 | 0.073 | 0.043 | 0.009 | 0.054 | 0.0001 | 0.011 | 0.001 | 0.019 | 0.019 | 0.003 | 0.002 | 0.003 | 0.004 | 0.002 | 0.0011 | 0.0041 | 0.002 | 0.001 | 0.001 | 0.001 | 0.006 | 0.005 | 0.001 | 0.001 | 0.008 | 0.0163 | 0.0843 | 1453 | 1385 | 3.09 | 37.5 | 189.1 | 163 | 32 | 23.1 | 5.25 | 12.8 | 6.8 | 10.64 | 57.96 | 4.2 | 1.8
3.31 | 2.738 | 0.317 | 0.0174 | 0.0063 | 0.077 | 0.044 | 0.01 | 0.045 | 0.0001 | 0.012 | 0.0032 | 0.019 | 0.02 | 0.003 | 0.002 | 0.003 | 0.004 | 0.002 | 0.0011 | 0.0022 | 0.002 | 0.0018 | 0.001 | 0.001 | 0.006 | 0.004 | 0.001 | 0.001 | 0.006 | 0.0177 | 0.0854 | 1438 | 1382 | 3.09 | 37.5 | 189.1 | 163 | 32 | 23.1 | 5.25 | 12.8 | 6.8 | 10.64 | 57.96 | 4.2 | 1.8 | 10.2303 | 6.5976 | 57.2194 | 20.7226 |  | 529 | 345 | 19.36
3.66 | 2.671 | 0.333 | 0.0152 | 0.0075 | 0.059 | 0.054 | 0.011 | 0.057 | 0.00023 | 0.018 | 0.0052 | 0.017 | 0.021 | 0.008 | 0.002 | 0.003 | 0.004 | 0.002 | 0.0012 | 0.0018 | 0.003 | 0.0011 | 0.002 | 0.001 | 0.005 | 0.004 | 0.001 | 0.001 | 0.006 | 0.0169 | 0.0985 | 1487 | 1384 | 2.97 | 28 | 189 | 143 | 31 | 33.5 | 5.37 | 12.75 | 7.3 | 10.88 | 63.45 | 3.2 | 1.6
3.64 | 2.652 | 0.332 | 0.0156 | 0.0084 | 0.058 | 0.055 | 0.011 | 0.054 | 0.00012 | 0.018 | 0.006 | 0.017 | 0.02 | 0.008 | 0.002 | 0.003 | 0.004 | 0.002 | 0.0011 | 0.0018 | 0.002 | 0.0011 | 0.002 | 0.001 | 0.006 | 0.005 | 0.001 | 0.001 | 0.007 | 0.0168 | 0.0981 | 1487 | 1381 | 2.97 | 28 | 189 | 143 | 31 | 33.5 | 5.37 | 12.75 | 7.3 | 10.88 | 63.45 | 3.2 | 1.6
3.47 | 2.625 | 0.335 | 0.0131 | 0.0047 | 0.056 | 0.053 | 0.01 | 0.041 | 0.0001 | 0.017 | 0.0057 | 0.016 | 0.017 | 0.003 | 0.002 | 0.003 | 0.004 | 0.001 | 0.0011 | 0.0011 | 0.002 | 0.001 | 0.001 | 0.001 | 0.005 | 0.004 | 0.001 | 0.001 | 0.007 | 0.0156 | 0.085 | 1486 | 1383 | 2.97 | 28 | 189 | 143 | 31 | 33.5 | 5.37 | 12.75 | 7.3 | 10.88 | 63.45 | 3.2 | 1.6 | 11.4768 | 6.0346 | 58.0749 | 19.4224 | 13 | 529 | 345 | 19.36
3.49 | 2.61 | 0.329 | 0.0154 | 0.0066 | 0.058 | 0.054 | 0.011 | 0.058 | 0.0001 | 0.018 | 0.0056 | 0.017 | 0.014 | 0.004 | 0.002 | 0.003 | 0.004 | 0.001 | 0.0011 | 0.0013 | 0.002 | 0.001 | 0.001 | 0.001 | 0.005 | 0.004 | 0.001 | 0.001 | 0.006 | 0.0168 | 0.0841 | 1486 | 1380 | 2.97 | 28 | 189 | 143 | 31 | 33.5 | 5.37 | 12.75 | 7.3 | 10.88 | 63.45 | 3.2 | 1.6
3.5 | 2.617 | 0.331 | 0.0149 | 0.0097 | 0.058 | 0.054 | 0.012 | 0.053 | 0.00016 | 0.018 | 0.0055 | 0.016 | 0.015 | 0.006 | 0.002 | 0.003 | 0.004 | 0.001 | 0.0012 | 0.002 | 0.003 | 0.001 | 0.001 | 0.001 | 0.005 | 0.004 | 0.001 | 0.001 | 0.008 | 0.0178 | 0.0899 | 1482 | 1376 | 2.97 | 28 | 189 | 143 | 31 | 33.5 | 5.37 | 12.75 | 7.3 | 10.88 | 63.45 | 3.2 | 1.6 | 11.9795 | 7.873 | 66.7436 | 24.9682 |  | 525 | 347 | 19.63
3.41 | 2.661 | 0.329 | 0.0137 | 0.0057 | 0.065 | 0.053 | 0.01 | 0.044 | 0.0001 | 0.02 | 0.0057 | 0.015 | 0.016 | 0.007 | 0.002 | 0.003 | 0.004 | 0.001 | 0.0011 | 0.0012 | 0.002 | 0.001 | 0.001 | 0.001 | 0.005 | 0.004 | 0.001 | 0.001 | 0.007 | 0.0165 | 0.0901 | 1480 | 1378 | 2.97 | 28 | 189 | 143 | 31 | 33.5 | 5.37 | 12.75 | 7.3 | 10.88 | 63.45 | 3.2 | 1.6 | 11.8554 | 7.8986 | 65.581 | 24.8523 |  | 510 | 341 | 20.97
3.55 | 2.725 | 0.318 | 0.016 | 0.0073 | 0.074 | 0.051 | 0.012 | 0.058 | 0.00044 | 0.02 | 0.0055 | 0.015 | 0.019 | 0.008 | 0.002 | 0.003 | 0.004 | 0.002 | 0.0011 | 0.0018 | 0.003 | 0.0011 | 0.002 | 0.001 | 0.005 | 0.004 | 0.001 | 0.001 | 0.007 | 0.0199 | 0.0979 | 1460 | 1382 | 2.97 | 28 | 189 | 143 | 31 | 33.5 | 5.37 | 12.75 | 7.3 | 10.88 | 63.45 | 3.2 | 1.6
3.42 | 2.677 | 0.318 | 0.0134 | 0.0063 | 0.07 | 0.051 | 0.011 | 0.048 | 0.0001 | 0.018 | 0.0028 | 0.014 | 0.018 | 0.003 | 0.002 | 0.003 | 0.004 | 0.001 | 0.001 | 0.0021 | 0.002 | 0.001 | 0.001 | 0.001 | 0.005 | 0.004 | 0.001 | 0.001 | 0.009 | 0.018 | 0.085 | 1455 | 1380 | 2.97 | 28 | 189 | 143 | 31 | 33.5 | 5.37 | 12.75 | 7.3 | 10.88 | 63.45 | 3.2 | 1.6 | 11.8986 | 6.1865 | 62.3629 | 21.8988 | 16 | 518 | 348 | 20
3.44 | 2.624 | 0.314 | 0.0146 | 0.0105 | 0.071 | 0.051 | 0.012 | 0.051 | 0.00038 | 0.019 | 0.004 | 0.015 | 0.017 | 0.003 | 0.002 | 0.003 | 0.004 | 0.001 | 0.001 | 0.0054 | 0.003 | 0.001 | 0.001 | 0.001 | 0.005 | 0.004 | 0.001 | 0.001 | 0.011 | 0.0191 | 0.0938 | 1451 | 1374 | 2.97 | 28 | 189 | 143 | 31 | 33.5 | 5.37 | 12.75 | 7.3 | 10.88 | 63.45 | 3.2 | 1.6 | 12.0753 | 7.1795 | 71.8988 | 26.27 |  | 520 | 345 | 19.57
3.42 | 2.693 | 0.318 | 0.015 | 0.0088 | 0.072 | 0.051 | 0.012 | 0.053 | 0.0001 | 0.019 | 0.0055 | 0.015 | 0.018 | 0.005 | 0.002 | 0.003 | 0.004 | 0.001 | 0.0011 | 0.0026 | 0.003 | 0.0012 | 0.001 | 0.001 | 0.005 | 0.004 | 0.001 | 0.001 | 0.009 | 0.0192 | 0.0935 | 1450 | 1377 | 2.97 | 28 | 189 | 143 | 31 | 33.5 | 5.37 | 12.75 | 7.3 | 10.88 | 63.45 | 3.2 | 1.6 | 10.2232 | 5.4908 | 57.6379 | 19.773 |  | 509 | 339 | 20.34
3.49 | 2.64 | 0.316 | 0.0147 | 0.0076 | 0.073 | 0.051 | 0.012 | 0.05 | 0.0002 | 0.02 | 0.0058 | 0.015 | 0.017 | 0.004 | 0.002 | 0.003 | 0.004 | 0.001 | 0.0011 | 0.002 | 0.002 | 0.001 | 0.001 | 0.001 | 0.005 | 0.004 | 0.001 | 0.001 | 0.008 | 0.0193 | 0.0901 | 1451 | 1376 | 2.97 | 28 | 189 | 143 | 31 | 33.5 | 5.37 | 12.75 | 7.3 | 10.88 | 63.45 | 3.2 | 1.6 | 10.7297 | 5.7874 | 53.6887 | 18.2513 |  | 506 | 340 | 21.16
3.41 | 2.666 | 0.315 | 0.0147 | 0.008 | 0.073 | 0.051 | 0.012 | 0.052 | 0.00031 | 0.019 | 0.0058 | 0.015 | 0.016 | 0.005 | 0.002 | 0.003 | 0.004 | 0.001 | 0.0011 | 0.0021 | 0.002 | 0.001 | 0.001 | 0.001 | 0.005 | 0.004 | 0.001 | 0.001 | 0.008 | 0.0193 | 0.0893 | 1447 | 1383 | 2.97 | 28 | 189 | 143 | 31 | 33.5 | 5.37 | 12.75 | 7.3 | 10.88 | 63.45 | 3.2 | 1.6
3.48 | 2.606 | 0.314 | 0.014 | 0.0087 | 0.082 | 0.046 | 0.01 | 0.052 | 0.00019 | 0.016 | 0.0048 | 0.02 | 0.016 | 0.003 | 0.002 | 0.003 | 0.004 | 0.001 | 0.0012 | 0.0026 | 0.003 | 0.001 | 0.001 | 0.001 | 0.005 | 0.004 | 0.001 | 0.001 | 0.009 | 0.0182 | 0.0908 | 1460 | 1385 | 2.97 | 28 | 189 | 143 | 31 | 33.5 | 5.37 | 12.75 | 7.3 | 10.88 | 63.45 | 3.2 | 1.6
3.47 | 2.602 | 0.313 | 0.014 | 0.0094 | 0.081 | 0.046 | 0.01 | 0.05 | 0.00026 | 0.016 | 0.0052 | 0.02 | 0.017 | 0.003 | 0.002 | 0.003 | 0.004 | 0.001 | 0.0012 | 0.0029 | 0.003 | 0.001 | 0.001 | 0.001 | 0.005 | 0.004 | 0.001 | 0.001 | 0.009 | 0.0181 | 0.0926 | 1460 | 1380 | 2.97 | 28 | 189 | 143 | 31 | 33.5 | 5.37 | 12.75 | 7.3 | 10.88 | 63.45 | 3.2 | 1.6 | 13.0933 | 7.4174 | 76.074 | 27.4846 |  | 535 | 348 | 17.29
3.5 | 2.67 | 0.315 | 0.0143 | 0.0086 | 0.08 | 0.047 | 0.01 | 0.051 | 0.00014 | 0.015 | 0.0043 | 0.02 | 0.016 | 0.004 | 0.002 | 0.003 | 0.004 | 0.001 | 0.0012 | 0.0044 | 0.003 | 0.0012 | 0.001 | 0.001 | 0.005 | 0.004 | 0.001 | 0.001 | 0.009 | 0.018 | 0.0922 | 1460 | 1382 | 2.97 | 28 | 189 | 143 | 31 | 33.5 | 5.37 | 12.75 | 7.3 | 10.88 | 63.45 | 3.2 | 1.6 | [5 empty] | 517 | 343 | 20.67
3.45 | 2.707 | 0.314 | 0.014 | 0.0078 | 0.082 | 0.046 | 0.01 | 0.047 | 0.00028 | 0.016 | 0.0046 | 0.02 | 0.017 | 0.005 | 0.002 | 0.003 | 0.004 | 0.001 | 0.0012 | 0.0031 | 0.003 | 0.001 | 0.001 | 0.001 | 0.005 | 0.004 | 0.001 | 0.001 | 0.009 | 0.0182 | 0.0942 | 1460 | 1383 | 2.97 | 28 | 189 | 143 | 31 | 33.5 | 5.37 | 12.75 | 7.3 | 10.88 | 63.45 | 3.2 | 1.6 | 15.0112 | 8.9933 | 82.4457 | 29.7297 |  | 520 | 346 | 16.44
3.51 | 2.689 | 0.313 | 0.0139 | 0.0096 | 0.082 | 0.046 | 0.01 | 0.052 | 0.00014 | 0.016 | 0.0046 | 0.02 | 0.017 | 0.005 | 0.002 | 0.003 | 0.004 | 0.001 | 0.0012 | 0.0032 | 0.003 | 0.001 | 0.001 | 0.001 | 0.005 | 0.005 | 0.001 | 0.001 | 0.009 | 0.0182 | 0.0941 | 1460 | 1385 | 2.97 | 28 | 189 | 143 | 31 | 33.5 | 5.37 | 12.75 | 7.3 | 10.88 | 63.45 | 3.2 | 1.6 | 10.4214 | 5.3309 | 51.41 | 17.1338 |  | 514 | 340 | 19.11
3.45 | 2.638 | 0.312 | 0.0139 | 0.0092 | 0.081 | 0.046 | 0.01 | 0.054 | 0.00022 | 0.015 | 0.0039 | 0.02 | 0.016 | 0.003 | 0.002 | 0.003 | 0.004 | 0.001 | 0.0012 | 0.0027 | 0.003 | 0.001 | 0.001 | 0.001 | 0.005 | 0.005 | 0.001 | 0.001 | 0.01 | 0.0181 | 0.09 | 1460 | 1381 | 2.97 | 28 | 189 | 143 | 31 | 33.5 | 5.37 | 12.75 | 7.3 | 10.88 | 63.45 | 3.2 | 1.6 | 10.2292 | 5.8291 | 52.9693 | 17.3541 | 24 | 472 | 339 | 9.1
3.46 | 2.602 | 0.294 | 0.0137 | 0.0069 | 0.075 | 0.042 | 0.011 | 0.048 | 0.00017 | 0.017 | 0.0032 | 0.017 | 0.016 | 0.004 | 0.002 | 0.003 | 0.004 | 0.001 | 0.001 | 0.002 | 0.002 | 0.001 | 0.001 | 0.001 | 0.005 | 0.004 | 0.001 | 0.001 | 0.008 | 0.0185 | 0.0854 | 1454 | 1382 | 2.97 | 28 | 189 | 143 | 31 | 33.5 | 5.37 | 12.75 | 7.3 | 10.88 | 63.45 | 3.2 | 1.6 | 10.253 | 5.841 | 51.0569 | 17.3577
3.48 | 2.705 | 0.294 | 0.0143 | 0.0067 | 0.072 | 0.042 | 0.011 | 0.049 | 0.0001 | 0.017 | 0.003 | 0.018 | 0.017 | 0.007 | 0.002 | 0.003 | 0.004 | 0.002 | 0.001 | 0.0028 | 0.003 | 0.0012 | 0.002 | 0.001 | 0.006 | 0.004 | 0.001 | 0.001 | 0.009 | 0.0182 | 0.0951 | 1454 | 1380 | 2.97 | 28 | 189 | 143 | 31 | 33.5 | 5.37 | 12.75 | 7.3 | 10.88 | 63.45 | 3.2 | 1.6
3.49 | 2.679 | 0.293 | 0.014 | 0.0068 | 0.074 | 0.042 | 0.011 | 0.049 | 0.0003 | 0.017 | 0.0036 | 0.017 | 0.016 | 0.005 | 0.002 | 0.003 | 0.004 | 0.001 | 0.001 | 0.0023 | 0.003 | 0.001 | 0.002 | 0.001 | 0.005 | 0.004 | 0.001 | 0.001 | 0.008 | 0.0184 | 0.0892 | 1454 | 1376 | 2.97 | 28 | 189 | 143 | 31 | 33.5 | 5.37 | 12.75 | 7.3 | 10.88 | 63.45 | 3.2 | 1.6
3.51 | 2.697 | 0.288 | 0.0141 | 0.0073 | 0.07 | 0.041 | 0.011 | 0.051 | 0.00011 | 0.017 | 0.0019 | 0.017 | 0.017 | 0.003 | 0.002 | 0.003 | 0.003 | 0.001 | 0.001 | 0.0028 | 0.003 | 0.001 | 0.001 | 0.001 | 0.005 | 0.004 | 0.001 | 0.001 | 0.009 | 0.018 | 0.0858 | 1451 | 1381 | 2.97 | 28 | 189 | 143 | 31 | 33.5 | 5.37 | 12.75 | 7.3 | 10.88 | 63.45 | 3.2 | 1.6 | 10.6357 | 6.0761 | 60.4667 | 21.106 |  | 538 | 355 | 19.34
3.5 | 2.665 | 0.288 | 0.0142 | 0.0077 | 0.071 | 0.041 | 0.011 | 0.053 | 0.00025 | 0.017 | 0.0025 | 0.017 | 0.016 | 0.004 | 0.002 | 0.003 | 0.004 | 0.001 | 0.001 | 0.0028 | 0.003 | 0.001 | 0.001 | 0.001 | 0.005 | 0.004 | 0.001 | 0.001 | 0.01 | 0.0181 | 0.0886 | 1451 | 1379 | 2.97 | 28 | 189 | 143 | 31 | 33.5 | 5.37 | 12.75 | 7.3 | 10.88 | 63.45 | 3.2 | 1.6 | 10.6357 | 6.0761 | 60.4667 | 21.106 |  | 497 | 339 | 16.81
3.47 | 2.652 | 0.288 | 0.0143 | 0.0071 | 0.073 | 0.041 | 0.011 | 0.046 | 0.00038 | 0.018 | 0.0044 | 0.017 | 0.015 | 0.005 | 0.002 | 0.003 | 0.004 | 0.001 | 0.0011 | 0.0023 | 0.003 | 0.001 | 0.001 | 0.001 | 0.005 | 0.004 | 0.001 | 0.001 | 0.009 | 0.0183 | 0.0902 | 1451 | 1378 | 2.97 | 28 | 189 | 143 | 31 | 33.5 | 5.37 | 12.75 | 7.3 | 10.88 | 63.45 | 3.2 | 1.6 | 11.8986 | 6.1865 | 62.3629 | 21.8988
3.5 | 2.654 | 0.278 | 0.0141 | 0.0081 | 0.103 | 0.041 | 0.007 | 0.052 | 0.00049 | 0.015 | 0.0016 | 0.017 | 0.018 | 0.009 | 0.002 | 0.003 | 0.004 | 0.002 | 0.0017 | 0.0022 | 0.002 | 0.0013 | 0.002 | 0.003 | 0.005 | 0.004 | 0.001 | 0.001 | 0.009 | 0.0173 | 0.0953 | 1435 | 1373 | 2.97 | 28 | 189 | 143 | 31 | 33.5 | 5.37 | 12.75 | 7.3 | 10.88 | 63.45 | 3.2 | 1.6 | 9.713 | 5.2918 | 56.674 | 19.01
3.5 | 2.6 | 0.283 | 0.0143 | 0.0083 | 0.101 | 0.042 | 0.008 | 0.047 | 0.00068 | 0.017 | 0.0037 | 0.017 | 0.017 | 0.01 | 0.002 | 0.003 | 0.004 | 0.002 | 0.0017 | 0.0023 | 0.003 | 0.0011 | 0.002 | 0.003 | 0.005 | 0.004 | 0.001 | 0.001 | 0.008 | 0.0181 | 0.0995 | 1435 | 1370 | 2.97 | 28 | 189 | 143 | 31 | 33.5 | 5.37 | 12.75 | 7.3 | 10.88 | 63.45 | 3.2 | 1.6 | [5 empty] | 544 | 336 | 19.83
3.47 | 2.611 | 0.278 | 0.0139 | 0.0092 | 0.097 | 0.041 | 0.007 | 0.051 | 0.00027 | 0.015 | 0.001 | 0.017 | 0.016 | 0.003 | 0.002 | 0.003 | 0.004 | 0.001 | 0.0017 | 0.0024 | 0.002 | 0.001 | 0.001 | 0.003 | 0.004 | 0.004 | 0.001 | 0.001 | 0.01 | 0.0167 | 0.0854 | 1435 | 1368 | 2.97 | 28 | 189 | 143 | 31 | 33.5 | 5.37 | 12.75 | 7.3 | 10.88 | 63.45 | 3.2 | 1.6 | 13.4603 | 8.8091 | 75.5841 | 29.6285 |  | 521 | 399 | 18.39
3.54 | 2.695 | 0.286 | 0.0141 | 0.0079 | 0.092 | 0.042 | 0.008 | 0.048 | 0.00028 | 0.015 | 0.001 | 0.018 | 0.016 | 0.004 | 0.002 | 0.003 | 0.004 | 0.001 | 0.0018 | 0.0023 | 0.002 | 0.0011 | 0.001 | 0.003 | 0.005 | 0.004 | 0.001 | 0.001 | 0.011 | 0.0172 | 0.0885 | 1435 | 1365 | 2.97 | 28 | 189 | 143 | 31 | 33.5 | 5.37 | 12.75 | 7.3 | 10.88 | 63.45 | 3.2 | 1.6 | [5 empty] | 532 | 341 | 20.19
3.51 | 2.604 | 0.28 | 0.014 | 0.0082 | 0.092 | 0.042 | 0.008 | 0.05 | 0.00035 | 0.016 | 0.0024 | 0.018 | 0.016 | 0.003 | 0.002 | 0.003 | 0.003 | 0.001 | 0.0017 | 0.0025 | 0.003 | 0.001 | 0.001 | 0.003 | 0.004 | 0.004 | 0.001 | 0.001 | 0.009 | 0.0172 | 0.088 | 1433 | 1366 | 2.97 | 28 | 189 | 143 | 31 | 33.5 | 5.37 | 12.75 | 7.3 | 10.88 | 63.45 | 3.2 | 1.6
3.54 | 2.633 | 0.283 | 0.0139 | 0.0096 | 0.111 | 0.037 | 0.008 | 0.054 | 0.00057 | 0.013 | 0.0017 | 0.019 | 0.016 | 0.003 | 0.002 | 0.003 | 0.004 | 0.001 | 0.0022 | 0.0028 | 0.002 | 0.001 | 0.001 | 0.003 | 0.004 | 0.004 | 0.001 | 0.001 | 0.009 | 0.0191 | 0.0863 | 1446 | 1371 | 2.97 | 28 | 189 | 143 | 31 | 33.5 | 5.37 | 12.75 | 7.3 | 10.88 | 63.45 | 3.2 | 1.6 | 11.8252 | 6.8519 | 61.2042 | 22.3761 |  | 533 | 346 | 17.33
3.68 | 2.681 | 0.268 | 0.0138 | 0.0082 | 0.094 | 0.039 | 0.007 | 0.054 | 0.00021 | 0.013 | 0.001 | 0.016 | 0.016 | 0.003 | 0.002 | 0.003 | 0.004 | 0.001 | 0.0021 | 0.0025 | 0.002 | 0.0011 | 0.001 | 0.002 | 0.005 | 0.004 | 0.001 | 0.001 | 0.01 | 0.0164 | 0.0819 | 1445 | 1374 | 2.97 | 28 | 189 | 143 | 31 | 33.5 | 5.37 | 12.75 | 7.3 | 10.88 | 63.45 | 3.2 | 1.6 | 12.9501 | 7.8379 | 68.0336 | 23.9435 |  | 504 | 334 | 19.66
3.52 | 2.626 | 0.272 | 0.0139 | 0.0078 | 0.095 | 0.04 | 0.007 | 0.05 | 0.00033 | 0.014 | 0.001 | 0.015 | 0.017 | 0.007 | 0.002 | 0.003 | 0.004 | 0.002 | 0.0021 | 0.0025 | 0.002 | 0.0012 | 0.002 | 0.002 | 0.005 | 0.004 | 0.001 | 0.001 | 0.009 | 0.0165 | 0.0881 | 1445 | 1370 | 2.97 | 28 | 189 | 143 | 31 | 33.5 | 5.37 | 12.75 | 7.3 | 10.88 | 63.45 | 3.2 | 1.6 | 12.3333 | 7.3178 | 68.6469 | 24.6474 |  | 503 | 332 | 19.7
3.54 | 2.624 | 0.272 | 0.0137 | 0.0073 | 0.097 | 0.039 | 0.007 | 0.048 | 0.00038 | 0.015 | 0.001 | 0.015 | 0.016 | 0.007 | 0.002 | 0.003 | 0.004 | 0.001 | 0.0021 | 0.0021 | 0.002 | 0.001 | 0.002 | 0.002 | 0.005 | 0.004 | 0.001 | 0.001 | 0.009 | 0.0167 | 0.0866 | 1443 | 1371 | 2.97 | 28 | 189 | 143 | 31 | 33.5 | 5.37 | 12.75 | 7.3 | 10.88 | 63.45 | 3.2 | 1.6
3.53 | 2.625 | 0.269 | 0.0142 | 0.0084 | 0.097 | 0.04 | 0.007 | 0.056 | 0.0004 | 0.015 | 0.0016 | 0.015 | 0.017 | 0.006 | 0.002 | 0.003 | 0.004 | 0.001 | 0.0022 | 0.0024 | 0.003 | 0.0012 | 0.001 | 0.002 | 0.005 | 0.004 | 0.001 | 0.001 | 0.009 | 0.0167 | 0.0882 | 1444 | 1365 | 2.97 | 28 | 189 | 143 | 31 | 33.5 | 5.37 | 12.75 | 7.3 | 10.88 | 63.45 | 3.2 | 1.6 | 12.1542 | 7.2829 | 66.7985 | 23.4819 |  | 539 | 354 | 18.43
3.39 | 2.731 | 0.297 | 0.014 | 0.0102 | 0.109 | 0.042 | 0.007 | 0.055 | 0.00053 | 0.014 | 0.0014 | 0.017 | 0.016 | 0.009 | 0.002 | 0.003 | 0.004 | 0.002 | 0.0022 | 0.0024 | 0.002 | 0.0015 | 0.002 | 0.002 | 0.005 | 0.004 | 0.001 | 0.001 | 0.009 | 0.0179 | 0.092 | 1436 | 1373 | 2.97 | 28 | 189 | 143 | 31 | 33.5 | 5.37 | 12.75 | 7.3 | 10.88 | 63.45 | 3.2 | 1.6 | [5 empty] | 496 | 319 | 3.59
3.5 | 2.757 | 0.308 | 0.0139 | 0.0087 | 0.117 | 0.042 | 0.008 | 0.054 | 0.00089 | 0.015 | 0.002 | 0.018 | 0.016 | 0.01 | 0.002 | 0.003 | 0.004 | 0.002 | 0.0021 | 0.0023 | 0.002 | 0.0012 | 0.002 | 0.002 | 0.005 | 0.004 | 0.001 | 0.001 | 0.008 | 0.0197 | 0.0945 | 1433 | 1370 | 2.97 | 28 | 189 | 143 | 31 | 33.5 | 5.37 | 12.75 | 7.3 | 10.88 | 63.45 | 3.2 | 1.6 | 14.6952 | 8.9888 | 82.0268 | 28.1218 | 22 | 538 | 356 | 18.5
3.49 | 2.744 | 0.31 | 0.0134 | 0.0089 | 0.116 | 0.042 | 0.007 | 0.049 | 0.0007 | 0.015 | 0.002 | 0.018 | 0.016 | 0.007 | 0.002 | 0.003 | 0.004 | 0.002 | 0.0022 | 0.0019 | 0.002 | 0.0012 | 0.002 | 0.002 | 0.005 | 0.004 | 0.001 | 0.001 | 0.008 | 0.0186 | 0.091 | 1435 | 1367 | 2.97 | 28 | 189 | 143 | 31 | 33.5 | 5.37 | 12.75 | 7.3 | 10.88 | 63.45 | 3.2 | 1.6 | 12.9754 | 8.3644 | 73.2874 | 26.0734 |  | 541 | 353 | 20.13
3.51 | 2.756 | 0.307 | 0.0126 | 0.0084 | 0.113 | 0.041 | 0.007 | 0.051 | 0.00037 | 0.014 | 0.001 | 0.018 | 0.016 | 0.004 | 0.002 | 0.003 | 0.004 | 0.001 | 0.0021 | 0.0019 | 0.002 | 0.0012 | 0.001 | 0.001 | 0.005 | 0.004 | 0.001 | 0.001 | 0.008 | 0.0178 | 0.0836 | 1431 | 1370 | 2.97 | 28 | 189 | 143 | 31 | 33.5 | 5.37 | 12.75 | 7.3 | 10.88 | 63.45 | 3.2 | 1.6
3.44 | 2.7 | 0.307 | 0.0126 | 0.0084 | 0.117 | 0.041 | 0.007 | 0.05 | 0.00059 | 0.015 | 0.0012 | 0.018 | 0.015 | 0.004 | 0.002 | 0.003 | 0.004 | 0.002 | 0.0021 | 0.0017 | 0.002 | 0.001 | 0.001 | 0.001 | 0.005 | 0.004 | 0.001 | 0.001 | 0.009 | 0.0181 | 0.0836 | 1430 | 1364 | 2.97 | 28 | 189 | 143 | 31 | 33.5 | 5.37 | 12.75 | 7.3 | 10.88 | 63.45 | 3.2 | 1.6 | 13.0456 | 7.966 | 74.9479 | 27.6731 |  | 417 | 344 | 3.69
3.34 | 2.687 | 0.304 | 0.0128 | 0.0083 | 0.114 | 0.042 | 0.007 | 0.05 | 0.00047 | 0.014 | 0.0017 | 0.018 | 0.015 | 0.003 | 0.002 | 0.003 | 0.004 | 0.001 | 0.0022 | 0.0017 | 0.002 | 0.001 | 0.001 | 0.001 | 0.005 | 0.004 | 0.001 | 0.001 | 0.008 | 0.0179 | 0.0801 | 1439 | 1372 | 2.97 | 28 | 189 | 143 | 31 | 33.5 | 5.37 | 12.75 | 7.3 | 10.88 | 63.45 | 3.2 | 1.6 | 11.1429 | 8.1056 | 58.6857 | 27.8444 | 11 | 544 | 371 | 16.36
3.4 | 2.635 | 0.278 | 0.0137 | 0.0103 | 0.094 | 0.044 | 0.005 | 0.048 | 0.00033 | 0.017 | 0.0046 | 0.015 | 0.016 | 0.003 | 0.002 | 0.003 | 0.004 | 0.001 | 0.0023 | 0.0026 | 0.002 | 0.0011 | 0.001 | 0.002 | 0.005 | 0.004 | 0.001 | 0.001 | 0.009 | 0.0149 | 0.088 | 1445 | 1371 | 2.97 | 28 | 189 | 143 | 31 | 33.5 | 5.37 | 12.75 | 7.3 | 10.88 | 63.45 | 3.2 | 1.6 | 12.3445 | 8.3096 | 67.8454 | 24.5708 |  | 538 | 346 | 18.79
3.54 | 2.657 | 0.278 | 0.0136 | 0.0083 | 0.094 | 0.043 | 0.005 | 0.049 | 0.00035 | 0.016 | 0.0042 | 0.015 | 0.016 | 0.003 | 0.002 | 0.003 | 0.004 | 0.001 | 0.0024 | 0.0021 | 0.002 | 0.0011 | 0.001 | 0.002 | 0.004 | 0.004 | 0.001 | 0.001 | 0.009 | 0.0149 | 0.0872 | 1448 | 1362 | 2.97 | 28 | 189 | 143 | 31 | 33.5 | 5.37 | 12.75 | 7.3 | 10.88 | 63.45 | 3.2 | 1.6
3.46 | 2.631 | 0.279 | 0.0142 | 0.0107 | 0.096 | 0.044 | 0.006 | 0.05 | 0.00045 | 0.018 | 0.0052 | 0.015 | 0.016 | 0.007 | 0.002 | 0.003 | 0.004 | 0.001 | 0.0024 | 0.0026 | 0.003 | 0.0011 | 0.002 | 0.002 | 0.005 | 0.004 | 0.001 | 0.001 | 0.008 | 0.0156 | 0.0948 | 1448 | 1364 | 2.97 | 28 | 189 | 143 | 31 | 33.5 | 5.37 | 12.75 | 7.3 | 10.88 | 63.45 | 3.2 | 1.6 | 13.3525 | 8.4055 | 81.6058 | 29.141 |  | 511 | 330 | 17.51
3.35 | 2.618 | 0.28 | 0.0146 | 0.0087 | 0.096 | 0.044 | 0.006 | 0.049 | 0.00068 | 0.018 | 0.0058 | 0.015 | 0.016 | 0.007 | 0.002 | 0.003 | 0.004 | 0.001 | 0.0024 | 0.0031 | 0.003 | 0.0012 | 0.002 | 0.002 | 0.005 | 0.004 | 0.001 | 0.001 | 0.008 | 0.0156 | 0.0962 | 1448 | 1372 | 2.97 | 28 | 189 | 143 | 31 | 33.5 | 5.37 | 12.75 | 7.3 | 10.88 | 63.45 | 3.2 | 1.6 | 11.574 | 7.0725 | 71.1202 | 27.2379 | 11 | 421 | 335 | 2.91
3.42 | 2.619 | 0.277 | 0.0144 | 0.009 | 0.095 | 0.044 | 0.006 | 0.048 | 0.00068 | 0.018 | 0.0058 | 0.015 | 0.015 | 0.006 | 0.002 | 0.003 | 0.004 | 0.001 | 0.0024 | 0.0022 | 0.003 | 0.001 | 0.001 | 0.001 | 0.005 | 0.004 | 0.001 | 0.001 | 0.008 | 0.0155 | 0.0911 | 1448 | 1370 | 2.97 | 28 | 189 | 143 | 31 | 33.5 | 5.37 | 12.75 | 7.3 | 10.88 | 63.45 | 3.2 | 1.6
3.54 | 2.682 | 0.279 | 0.0128 | 0.0085 | 0.087 | 0.044 | 0.005 | 0.049 | 0.0001 | 0.013 | 0.0032 | 0.016 | 0.016 | 0.003 | 0.002 | 0.003 | 0.003 | 0.001 | 0.0021 | 0.0021 | 0.002 | 0.001 | 0.001 | 0.002 | 0.005 | 0.004 | 0.001 | 0.001 | 0.01 | 0.0132 | 0.0825 | 1435 | 1371 | 2.97 | 28 | 189 | 143 | 31 | 33.5 | 5.37 | 12.75 | 7.3 | 10.88 | 63.45 | 3.2 | 1.6 | 12.9696 | 7.1512 | 69.237 | 25.3695 |  | 555 | 351 | 17.21
3.41 | 2.65 | 0.283 | 0.0138 | 0.0101 | 0.092 | 0.045 | 0.005 | 0.052 | 0.00024 | 0.014 | 0.0062 | 0.017 | 0.016 | 0.004 | 0.002 | 0.003 | 0.004 | 0.001 | 0.0022 | 0.0024 | 0.002 | 0.001 | 0.001 | 0.002 | 0.005 | 0.004 | 0.001 | 0.001 | 0.007 | 0.0142 | 0.087 | 1435 | 1368 | 2.97 | 28 | 189 | 143 | 31 | 33.5 | 5.37 | 12.75 | 7.3 | 10.88 | 63.45 | 3.2 | 1.6 | 11.9921 | 7.1737 | 67.8315 | 24.6762 |  | 521 | 341 | 19.3
3.43 | 2.658 | 0.28 | 0.0135 | 0.0088 | 0.092 | 0.045 | 0.005 | 0.043 | 0.00032 | 0.015 | 0.0058 | 0.017 | 0.015 | 0.007 | 0.002 | 0.003 | 0.004 | 0.001 | 0.0021 | 0.0021 | 0.002 | 0.0012 | 0.001 | 0.002 | 0.005 | 0.004 | 0.001 | 0.001 | 0.008 | 0.0142 | 0.0905 | 1435 | 1374 | 2.97 | 28 | 189 | 143 | 31 | 33.5 | 5.37 | 12.75 | 7.3 | 10.88 | 63.45 | 3.2 | 1.6 | 11.8425 | 7.1535 | 67.873 | 24.7092 |  | 509 | 335 | 21.3
3.43 | 2.626 | 0.284 | 0.0135 | 0.0097 | 0.093 | 0.046 | 0.006 | 0.047 | 0.00025 | 0.014 | 0.0063 | 0.016 | 0.016 | 0.005 | 0.002 | 0.003 | 0.004 | 0.001 | 0.0022 | 0.002 | 0.002 | 0.0011 | 0.001 | 0.002 | 0.005 | 0.004 | 0.001 | 0.001 | 0.008 | 0.0153 | 0.0879 | 1432 | 1374 | 2.97 | 28 | 189 | 143 | 31 | 33.5 | 5.37 | 12.75 | 7.3 | 10.88 | 63.45 | 3.2 | 1.6 | 12.2189 | 7.0559 | 71.5012 | 25.6471 |  | 496 | 330 | 24.71
3.42 | 2.627 | 0.283 | 0.0139 | 0.0104 | 0.095 | 0.046 | 0.006 | 0.042 | 0.00047 | 0.015 | 0.0063 | 0.016 | 0.015 | 0.008 | 0.002 | 0.003 | 0.004 | 0.002 | 0.0022 | 0.0025 | 0.003 | 0.0013 | 0.001 | 0.002 | 0.005 | 0.004 | 0.001 | 0.001 | 0.007 | 0.0155 | 0.0928 | 1432 | 1371 | 2.97 | 28 | 189 | 143 | 31 | 33.5 | 5.37 | 12.75 | 7.3 | 10.88 | 63.45 | 3.2 | 1.6 | [5 empty] | 478 | 325 | 23.01
3.48 | 2.6 | 0.279 | 0.0133 | 0.01 | 0.092 | 0.045 | 0.005 | 0.043 | 0.0003 | 0.015 | 0.0061 | 0.016 | 0.014 | 0.003 | 0.002 | 0.003 | 0.004 | 0.001 | 0.0021 | 0.0022 | 0.002 | 0.001 | 0.001 | 0.002 | 0.004 | 0.004 | 0.001 | 0.001 | 0.007 | 0.0142 | 0.0837 | 1432 | 1372 | 2.97 | 28 | 189 | 143 | 31 | 33.5 | 5.37 | 12.75 | 7.3 | 10.88 | 63.45 | 3.2 | 1.6
3.63 | 2.723 | 0.299 | 0.0158 | 0.0076 | 0.112 | 0.04 | 0.006 | 0.057 | 0.00064 | 0.014 | 0.0028 | 0.015 | 0.019 | 0.011 | 0.002 | 0.003 | 0.004 | 0.002 | 0.001 | 0.0022 | 0.002 | 0.0013 | 0.002 | 0.001 | 0.006 | 0.004 | 0.001 | 0.001 | 0.001 | 0.0172 | 0.0859 | 1485 | 1373 | 2.86 | 30 | 178 | 140 | 36 | 25.1 | 5.51 | 11.8 | 7.1 | 9.56 | 55.44 | 3.8 | 1.7
3.39 | 2.685 | 0.297 | 0.0147 | 0.0074 | 0.111 | 0.04 | 0.006 | 0.051 | 0.0005 | 0.014 | 0.001 | 0.015 | 0.017 | 0.006 | 0.002 | 0.003 | 0.004 | 0.001 | 0.0009 | 0.0019 | 0.002 | 0.0014 | 0.002 | 0.001 | 0.005 | 0.004 | 0.001 | 0.001 | 0.001 | 0.0171 | 0.0757 | 1485 | 1370 | 2.86 | 30 | 178 | 140 | 36 | 25.1 | 5.51 | 11.8 | 7.1 | 9.56 | 55.44 | 3.8 | 1.7
3.64 | 2.733 | 0.299 | 0.0161 | 0.0088 | 0.112 | 0.04 | 0.006 | 0.056 | 0.00059 | 0.014 | 0.0014 | 0.015 | 0.018 | 0.008 | 0.002 | 0.003 | 0.004 | 0.002 | 0.001 | 0.0026 | 0.002 | 0.0015 | 0.002 | 0.001 | 0.005 | 0.004 | 0.001 | 0.001 | 0.001 | 0.0172 | 0.0811 | 1485 | 1369 | 2.86 | 30 | 178 | 140 | 36 | 25.1 | 5.51 | 11.8 | 7.1 | 9.56 | 55.44 | 3.8 | 1.7 | 12.1929 | 6.5913 | 66.4614 | 22.3703 |  | 510 | 324 | 16.77
3.54 | 2.686 | 0.296 | 0.0155 | 0.0082 | 0.112 | 0.04 | 0.006 | 0.054 | 0.00065 | 0.014 | 0.001 | 0.015 | 0.017 | 0.006 | 0.002 | 0.003 | 0.004 | 0.002 | 0.0009 | 0.0021 | 0.002 | 0.001 | 0.001 | 0.001 | 0.005 | 0.004 | 0.001 | 0.001 | 0.001 | 0.0172 | 0.0757 | 1485 | 1374 | 2.86 | 30 | 178 | 140 | 36 | 25.1 | 5.51 | 11.8 | 7.1 | 9.56 | 55.44 | 3.8 | 1.7 | 12.4194 | 6.9851 | 74.4219 | 27.6967 |  | 491 | 337 | 18.77
3.59 | 2.705 | 0.295 | 0.0155 | 0.0085 | 0.112 | 0.04 | 0.006 | 0.055 | 0.00071 | 0.014 | 0.001 | 0.015 | 0.016 | 0.005 | 0.002 | 0.003 | 0.004 | 0.001 | 0.001 | 0.0021 | 0.002 | 0.001 | 0.001 | 0.001 | 0.005 | 0.004 | 0.001 | 0.001 | 0.001 | 0.0172 | 0.0728 | 1485 | 1368 | 2.86 | 30 | 178 | 140 | 36 | 25.1 | 5.51 | 11.8 | 7.1 | 9.56 | 55.44 | 3.8 | 1.7 | 11.9391 | 6.934 | 70.0249 | 26.1895 |  | 472 | 329 | 23.87
3.57 | 2.647 | 0.297 | 0.0138 | 0.0066 | 0.112 | 0.04 | 0.005 | 0.046 | 0.00048 | 0.015 | 0.001 | 0.015 | 0.016 | 0.006 | 0.002 | 0.003 | 0.004 | 0.001 | 0.0009 | 0.0021 | 0.002 | 0.001 | 0.001 | 0.001 | 0.005 | 0.004 | 0.001 | 0.001 | 0.001 | 0.0162 | 0.0745 | 1485 | 1371 | 2.86 | 30 | 178 | 140 | 36 | 25.1 | 5.51 | 11.8 | 7.1 | 9.56 | 55.44 | 3.8 | 1.7 | 11.6277 | 7.0917 | 68.3043 | 24.6398 |  | 471 | 329 | 24.27
3.63 | 2.624 | 0.288 | 0.016 | 0.0086 | 0.1 | 0.04 | 0.007 | 0.054 | 0.00039 | 0.017 | 0.0026 | 0.013 | 0.016 | 0.006 | 0.002 | 0.003 | 0.004 | 0.001 | 0.0011 | 0.002 | 0.002 | 0.001 | 0.001 | 0.001 | 0.005 | 0.004 | 0.001 | 0.001 | 0.001 | 0.017 | 0.0761 | 1455 | 1366 | 2.86 | 30 | 178 | 140 | 36 | 25.1 | 5.51 | 11.8 | 7.1 | 9.56 | 55.44 | 3.8 | 1.7 | 11.1671 | 6.2075 | 65.8678 | 23.8216 |  | 505 | 339 | 18.91
3.63 | 2.701 | 0.297 | 0.0167 | 0.0087 | 0.102 | 0.041 | 0.007 | 0.055 | 0.0007 | 0.016 | 0.0053 | 0.013 | 0.018 | 0.012 | 0.002 | 0.003 | 0.004 | 0.002 | 0.0012 | 0.0022 | 0.002 | 0.0019 | 0.002 | 0.001 | 0.006 | 0.004 | 0.001 | 0.001 | 0.001 | 0.0172 | 0.0893 | 1455 | 1374 | 2.86 | 30 | 178 | 140 | 36 | 25.1 | 5.51 | 11.8 | 7.1 | 9.56 | 55.44 | 3.8 | 1.7 | 11.9183 | 7.5185 | 68.7548 | 24.1017 | 11 | 515 | 343 | 20.26
3.57 | 2.648 | 0.289 | 0.016 | 0.0081 | 0.097 | 0.04 | 0.007 | 0.051 | 0.00042 | 0.016 | 0.001 | 0.013 | 0.017 | 0.004 | 0.002 | 0.003 | 0.004 | 0.001 | 0.001 | 0.002 | 0.002 | 0.001 | 0.001 | 0.001 | 0.005 | 0.004 | 0.001 | 0.001 | 0.001 | 0.0167 | 0.0724 | 1455 | 1371 | 2.86 | 30 | 178 | 140 | 36 | 25.1 | 5.51 | 11.8 | 7.1 | 9.56 | 55.44 | 3.8 | 1.7 | 12.9627 | 7.5418 | 80.959 | 31.1461 |  | 490 | 339 | 19.89
3.63 | 2.652 | 0.287 | 0.0162 | 0.0092 | 0.097 | 0.039 | 0.007 | 0.056 | 0.00035 | 0.015 | 0.001 | 0.013 | 0.016 | 0.003 | 0.002 | 0.003 | 0.004 | 0.001 | 0.001 | 0.0021 | 0.002 | 0.001 | 0.001 | 0.001 | 0.005 | 0.004 | 0.001 | 0.001 | 0.001 | 0.0167 | 0.0695 | 1452 | 1370 | 2.86 | 30 | 178 | 140 | 36 | 25.1 | 5.51 | 11.8 | 7.1 | 9.56 | 55.44 | 3.8 | 1.7 | 12.3249 | 7.5261 | 75.3987 | 25.9502 |  | 495 | 336 | 20.99
3.63 | 2.667 | 0.287 | 0.0161 | 0.0093 | 0.097 | 0.039 | 0.007 | 0.053 | 0.00023 | 0.015 | 0.0012 | 0.013 | 0.016 | 0.003 | 0.002 | 0.003 | 0.004 | 0.001 | 0.0011 | 0.0024 | 0.002 | 0.001 | 0.001 | 0.001 | 0.005 | 0.004 | 0.001 | 0.001 | 0.001 | 0.0167 | 0.0699 | 1452 | 1368 | 2.86 | 30 | 178 | 140 | 36 | 25.1 | 5.51 | 11.8 | 7.1 | 9.56 | 55.44 | 3.8 | 1.7 | 14.1366 | 8.958 | 70.5727 | 26.4742 | 9 | 495 | 333 | 19.64
3.57 | 2.61 | 0.292 | 0.0164 | 0.0091 | 0.101 | 0.04 | 0.007 | 0.051 | 0.00056 | 0.016 | 0.004 | 0.013 | 0.016 | 0.007 | 0.002 | 0.003 | 0.004 | 0.002 | 0.0011 | 0.0021 | 0.002 | 0.001 | 0.001 | 0.001 | 0.005 | 0.004 | 0.001 | 0.001 | 0.001 | 0.0171 | 0.0788 | 1452 | 1365 | 2.86 | 30 | 178 | 140 | 36 | 25.1 | 5.51 | 11.8 | 7.1 | 9.56 | 55.44 | 3.8 | 1.7
3.56 | 2.731 | 0.306 | 0.0137 | 0.0059 | 0.084 | 0.043 | 0.008 | 0.045 | 0.0001 | 0.016 | 0.0044 | 0.014 | 0.017 | 0.009 | 0.002 | 0.003 | 0.004 | 0.002 | 0.001 | 0.0014 | 0.001 | 0.0018 | 0.002 | 0.001 | 0.005 | 0.004 | 0.001 | 0.001 | 0.001 | 0.0164 | 0.0827 | 1453 | 1373 | 2.86 | 30 | 178 | 140 | 36 | 25.1 | 5.51 | 11.8 | 7.1 | 9.56 | 55.44 | 3.8 | 1.7 | 11.4453 | 7.4909 | 67.416 | 25.4222 |  | 487 | 321 | 19.97
3.65 | 2.664 | 0.294 | 0.015 | 0.0092 | 0.083 | 0.043 | 0.009 | 0.057 | 0.00039 | 0.017 | 0.0052 | 0.014 | 0.016 | 0.007 | 0.002 | 0.003 | 0.004 | 0.001 | 0.001 | 0.0023 | 0.002 | 0.001 | 0.002 | 0.001 | 0.005 | 0.004 | 0.001 | 0.001 | 0.001 | 0.0173 | 0.0819 | 1450 | 1364 | 2.86 | 30 | 178 | 140 | 36 | 25.1 | 5.51 | 11.8 | 7.1 | 9.56 | 55.44 | 3.8 | 1.7 | 12.9841 | 7.5275 | 75.0051 | 27.5208 | 18 | 500 | 334 | 19.21
3.6 | 2.637 | 0.291 | 0.0151 | 0.008 | 0.083 | 0.042 | 0.009 | 0.056 | 0.0001 | 0.017 | 0.0032 | 0.014 | 0.015 | 0.003 | 0.002 | 0.003 | 0.004 | 0.001 | 0.001 | 0.0016 | 0.002 | 0.001 | 0.001 | 0.001 | 0.005 | 0.004 | 0.001 | 0.001 | 0.001 | 0.0173 | 0.0729 | 1450 | 1367 | 2.86 | 30 | 178 | 140 | 36 | 25.1 | 5.51 | 11.8 | 7.1 | 9.56 | 55.44 | 3.8 | 1.7 | 13.0498 | 8.4063 | 76.4631 | 27.8961 |  | 515 | 342 | 18.48
3.48 | 2.606 | 0.293 | 0.0154 | 0.0089 | 0.083 | 0.043 | 0.009 | 0.057 | 0.00027 | 0.017 | 0.0056 | 0.014 | 0.014 | 0.003 | 0.002 | 0.003 | 0.004 | 0.001 | 0.001 | 0.0017 | 0.002 | 0.001 | 0.001 | 0.001 | 0.005 | 0.004 | 0.001 | 0.001 | 0.001 | 0.0173 | 0.0746 | 1448 | 1366 | 2.86 | 30 | 178 | 140 | 36 | 25.1 | 5.51 | 11.8 | 7.1 | 9.56 | 55.44 | 3.8 | 1.7 | 13.4481 | 8.3849 | 71.1887 | 26.5937 |  | 506 | 343 | 18.54
3.46 | 2.675 | 0.299 | 0.0142 | 0.0075 | 0.081 | 0.043 | 0.008 | 0.05 | 0.0001 | 0.016 | 0.0019 | 0.014 | 0.015 | 0.004 | 0.002 | 0.003 | 0.004 | 0.001 | 0.001 | 0.0016 | 0.002 | 0.0012 | 0.001 | 0.001 | 0.005 | 0.004 | 0.001 | 0.001 | 0.001 | 0.0161 | 0.0718 | 1446 | 1371 | 2.86 | 30 | 178 | 140 | 36 | 25.1 | 5.51 | 11.8 | 7.1 | 9.56 | 55.44 | 3.8 | 1.7 | 11.7972 | 6.1175 | 70.4056 | 26.4942 |  | 502 | 339 | 17.39
3.58 | 2.614 | 0.297 | 0.0153 | 0.0081 | 0.085 | 0.042 | 0.009 | 0.053 | 0.00037 | 0.017 | 0.0059 | 0.014 | 0.014 | 0.005 | 0.002 | 0.003 | 0.004 | 0.001 | 0.0011 | 0.0016 | 0.002 | 0.001 | 0.001 | 0.001 | 0.005 | 0.004 | 0.001 | 0.001 | 0.001 | 0.0175 | 0.077 | 1445 | 1369 | 2.86 | 30 | 178 | 140 | 36 | 25.1 | 5.51 | 11.8 | 7.1 | 9.56 | 55.44 | 3.8 | 1.7
3.48 | 2.608 | 0.273 | 0.0152 | 0.0068 | 0.062 | 0.034 | 0.01 | 0.056 | 0.0001 | 0.011 | 0.001 | 0.017 | 0.016 | 0.003 | 0.002 | 0.003 | 0.003 | 0.001 | 0.0018 | 0.0019 | 0.002 | 0.001 | 0.001 | 0.002 | 0.004 | 0.004 | 0.001 | 0.001 | 0.011 | 0.0162 | 0.0798 | 1427 | 1373 | 3.12 | 33 | 185 | 150 | 39 | 24.1 | 5.34 | 13.3 | 6.5 | 10.01 | 55.44 | 4.1 | 1.9 | 12.2132 | 7.7234 | 71.418 | 25.3046 | 21 | 529 | 343 | 16.36
3.46 | 2.608 | 0.276 | 0.0166 | 0.0071 | 0.067 | 0.035 | 0.012 | 0.055 | 0.0001 | 0.013 | 0.001 | 0.017 | 0.016 | 0.003 | 0.002 | 0.003 | 0.004 | 0.002 | 0.0019 | 0.0034 | 0.002 | 0.001 | 0.001 | 0.002 | 0.004 | 0.004 | 0.001 | 0.001 | 0.01 | 0.0187 | 0.0844 | 1422 | 1368 | 3.12 | 33 | 185 | 150 | 39 | 24.1 | 5.34 | 13.3 | 6.5 | 10.01 | 55.44 | 4.1 | 1.9 | 13.5956 | 10.2129 | 72.748 | 26.6813 | 26 | 540 | 336 | 16.99
3.48 | 2.706 | 0.269 | 0.0158 | 0.0066 | 0.067 | 0.034 | 0.011 | 0.048 | 0.0001 | 0.012 | 0.001 | 0.017 | 0.016 | 0.003 | 0.002 | 0.003 | 0.004 | 0.001 | 0.0018 | 0.0018 | 0.002 | 0.001 | 0.001 | 0.002 | 0.004 | 0.003 | 0.001 | 0.001 | 0.01 | 0.0177 | 0.0807 | 1426 | 1374 | 3.12 | 33 | 185 | 150 | 39 | 24.1 | 5.34 | 13.3 | 6.5 | 10.01 | 55.44 | 4.1 | 1.9 | [5 empty] | 545 | 345 | 14.8
3.5 | 2.682 | 0.266 | 0.0161 | 0.0069 | 0.065 | 0.034 | 0.009 | 0.053 | 0.0001 | 0.012 | 0.001 | 0.017 | 0.016 | 0.003 | 0.002 | 0.003 | 0.004 | 0.002 | 0.0019 | 0.0021 | 0.002 | 0.001 | 0.001 | 0.002 | 0.004 | 0.004 | 0.001 | 0.001 | 0.01 | 0.0155 | 0.0821 | 1430 | 1368 | 3.12 | 33 | 185 | 150 | 39 | 24.1 | 5.34 | 13.3 | 6.5 | 10.01 | 55.44 | 4.1 | 1.9
3.42 | 2.76 | 0.273 | 0.0171 | 0.0069 | 0.066 | 0.035 | 0.01 | 0.055 | 0.00016 | 0.012 | 0.001 | 0.018 | 0.019 | 0.007 | 0.002 | 0.003 | 0.004 | 0.002 | 0.002 | 0.0027 | 0.002 | 0.0017 | 0.002 | 0.002 | 0.005 | 0.004 | 0.001 | 0.001 | 0.011 | 0.0166 | 0.0936 | 1429 | 1374 | 3.12 | 33 | 185 | 150 | 39 | 24.1 | 5.34 | 13.3 | 6.5 | 10.01 | 55.44 | 4.1 | 1.9 | 12.2515 | 6.5938 | 71.4858 | 25.8885 |  | 528 | 333 | 17.61
3.47 | 2.681 | 0.303 | 0.0166 | 0.005 | 0.065 | 0.036 | 0.009 | 0.05 | 0.00022 | 0.013 | 0.001 | 0.016 | 0.018 | 0.007 | 0.002 | 0.003 | 0.004 | 0.002 | 0.0012 | 0.0024 | 0.003 | 0.0014 | 0.002 | 0.011 | 0.005 | 0.004 | 0.001 | 0.001 | 0.01 | 0.0155 | 0.0992 | 1445 | 1375 | 3.12 | 33 | 185 | 150 | 39 | 24.1 | 5.34 | 13.3 | 6.5 | 10.01 | 55.44 | 4.1 | 1.9 | 13.6569 | 8.5851 | 69.0473 | 23.6648 |  | 520 | 331 | 16.27
3.49 | 2.671 | 0.3 | 0.0162 | 0.0048 | 0.064 | 0.036 | 0.009 | 0.052 | 0.0001 | 0.013 | 0.0027 | 0.016 | 0.018 | 0.003 | 0.002 | 0.003 | 0.004 | 0.002 | 0.0012 | 0.002 | 0.002 | 0.0012 | 0.001 | 0.01 | 0.004 | 0.004 | 0.001 | 0.001 | 0.01 | 0.0154 | 0.0932 | 1450 | 1374 | 3.12 | 33 | 185 | 150 | 39 | 24.1 | 5.34 | 13.3 | 6.5 | 10.01 | 55.44 | 4.1 | 1.9
3.42 | 2.647 | 0.3 | 0.016 | 0.0054 | 0.063 | 0.036 | 0.009 | 0.049 | 0.0001 | 0.013 | 0.001 | 0.016 | 0.017 | 0.003 | 0.002 | 0.003 | 0.004 | 0.002 | 0.0012 | 0.0025 | 0.002 | 0.001 | 0.001 | 0.01 | 0.004 | 0.004 | 0.001 | 0.001 | 0.01 | 0.0153 | 0.0908 | 1450 | 1370 | 3.12 | 33 | 185 | 150 | 39 | 24.1 | 5.34 | 13.3 | 6.5 | 10.01 | 55.44 | 4.1 | 1.9 | 11.3544 | 7.2347 | 64.2393 | 22.3869 |  | 500 | 317 | 22.3
3.49 | 2.701 | 0.301 | 0.0158 | 0.0047 | 0.061 | 0.036 | 0.009 | 0.052 | 0.0001 | 0.013 | 0.001 | 0.015 | 0.018 | 0.003 | 0.002 | 0.003 | 0.004 | 0.002 | 0.0011 | 0.0024 | 0.002 | 0.0011 | 0.001 | 0.01 | 0.005 | 0.004 | 0.001 | 0.001 | 0.01 | 0.0151 | 0.0907 | 1450 | 1373 | 3.12 | 33 | 185 | 150 | 39 | 24.1 | 5.34 | 13.3 | 6.5 | 10.01 | 55.44 | 4.1 | 1.9 | 14.5635 | 9.8178 | 83.8341 | 31.3767 | 15 | 497 | 326 | 21.34
3.47 | 2.68 | 0.302 | 0.0161 | 0.0051 | 0.064 | 0.036 | 0.009 | 0.053 | 0.00013 | 0.014 | 0.001 | 0.015 | 0.017 | 0.004 | 0.002 | 0.003 | 0.004 | 0.002 | 0.0012 | 0.0025 | 0.003 | 0.001 | 0.001 | 0.009 | 0.005 | 0.004 | 0.001 | 0.001 | 0.011 | 0.0154 | 0.0928 | 1450 | 1368 | 3.12 | 33 | 185 | 150 | 39 | 24.1 | 5.34 | 13.3 | 6.5 | 10.01 | 55.44 | 4.1 | 1.9 | [5 empty] | 487 | 320 | 18.61
3.34 | 2.649 | 0.316 | 0.0154 | 0.0055 | 0.152 | 0.039 | 0.008 | 0.043 | 0.00049 | 0.011 | 0.001 | 0.012 | 0.019 | 0.008 | 0.002 | 0.003 | 0.004 | 0.001 | 0.0016 | 0.0018 | 0.002 | 0.0012 | 0.001 | 0.001 | 0.005 | 0.004 | 0.001 | 0.001 | 0.008 | 0.0232 | 0.0801 | 1441 | 1367 | 2.97 | 36 | 186 | 143 | 40 | 28.6 | 4.38 | 13.5 | 6.4 | 10.15 | 56.57 | 3.8 | 2 | 15.4024 | 9.8524 | 85.5065 | 28.046 |  | 569 | 346 | 15.43
3.39 | 2.716 | 0.305 | 0.0166 | 0.0078 | 0.106 | 0.047 | 0.012 | 0.053 | 0.00027 | 0.012 | 0.0018 | 0.014 | 0.018 | 0.008 | 0.002 | 0.003 | 0.003 | 0.002 | 0.0022 | 0.0024 | 0.003 | 0.0016 | 0.002 | 0.002 | 0.005 | 0.005 | 0.001 | 0.001 | 0.009 | 0.0221 | 0.0868 | 1441 | 1369 | 2.97 | 36 | 186 | 143 | 40 | 28.6 | 4.38 | 13.5 | 6.4 | 10.15 | 56.57 | 3.8 | 2 | 12.4116 | 7.7637 | 68.8514 | 24.4607 | 16 | 543 | 342 | 16.29
3.45 | 2.68 | 0.295 | 0.0184 | 0.0095 | 0.109 | 0.046 | 0.013 | 0.06 | 0.0004 | 0.013 | 0.0024 | 0.014 | 0.016 | 0.006 | 0.002 | 0.003 | 0.003 | 0.001 | 0.0022 | 0.0026 | 0.003 | 0.001 | 0.001 | 0.002 | 0.005 | 0.005 | 0.001 | 0.001 | 0.008 | 0.0239 | 0.0826 | 1441 | 1366 | 2.97 | 36 | 186 | 143 | 40 | 28.6 | 4.38 | 13.5 | 6.4 | 10.15 | 56.57 | 3.8 | 2 | 11.6108 | 7.0652 | 63.7986 | 22.4758 | 11 | 527 | 332 | 19.96
3.41 | 2.651 | 0.305 | 0.018 | 0.0101 | 0.101 | 0.048 | 0.013 | 0.055 | 0.00029 | 0.013 | 0.0022 | 0.014 | 0.015 | 0.006 | 0.002 | 0.003 | 0.003 | 0.001 | 0.0023 | 0.0033 | 0.003 | 0.001 | 0.001 | 0.002 | 0.004 | 0.004 | 0.001 | 0.001 | 0.006 | 0.0231 | 0.0801 | 1440 | 1360 | 2.97 | 36 | 186 | 143 | 40 | 28.6 | 4.38 | 13.5 | 6.4 | 10.15 | 56.57 | 3.8 | 2 | 17.307 | 11.418 | 89.4158 | 31.1916 | 11 | 551 | 342 | 17.59
3.43 | 2.672 | 0.31 | 0.0167 | 0.008 | 0.102 | 0.048 | 0.012 | 0.044 | 0.00013 | 0.013 | 0.0025 | 0.013 | 0.016 | 0.01 | 0.002 | 0.003 | 0.003 | 0.002 | 0.0023 | 0.002 | 0.003 | 0.0013 | 0.002 | 0.001 | 0.005 | 0.004 | 0.001 | 0.001 | 0.005 | 0.0222 | 0.0832 | 1440 | 1370 | 2.97 | 36 | 186 | 143 | 40 | 28.6 | 4.38 | 13.5 | 6.4 | 10.15 | 56.57 | 3.8 | 2 | 12.8909 | 7.8895 | 65.403 | 23.8832 | 15 | 561 | 337 | 16.51
3.47 | 2.682 | 0.306 | 0.0179 | 0.0095 | 0.098 | 0.046 | 0.011 | 0.053 | 0.00055 | 0.014 | 0.0036 | 0.014 | 0.015 | 0.01 | 0.002 | 0.003 | 0.003 | 0.002 | 0.0022 | 0.0026 | 0.003 | 0.0013 | 0.002 | 0.002 | 0.005 | 0.005 | 0.001 | 0.001 | 0.007 | 0.0208 | 0.0893 | 1440 | 1368 | 2.97 | 36 | 186 | 143 | 40 | 28.6 | 4.38 | 13.5 | 6.4 | 10.15 | 56.57 | 3.8 | 2 | 12.3113 | 7.657 | 64.1061 | 21.5529 | 14 | 544 | 340 | 18.27
3.54 | 2.662 | 0.294 | 0.0171 | 0.0103 | 0.087 | 0.042 | 0.009 | 0.056 | 0.00041 | 0.014 | 0.0037 | 0.014 | 0.014 | 0.006 | 0.002 | 0.003 | 0.003 | 0.002 | 0.002 | 0.002 | 0.003 | 0.001 | 0.002 | 0.002 | 0.005 | 0.004 | 0.001 | 0.001 | 0.149 | 0.0177 | 0.2 | 1430 | 1370 | 2.97 | 36 | 186 | 143 | 40 | 28.6 | 4.38 | 13.5 | 6.4 | 10.15 | 56.57 | 3.8 | 2
3.48 | 2.632 | 0.297 | 0.0174 | 0.01 | 0.09 | 0.042 | 0.01 | 0.055 | 0.0005 | 0.014 | 0.0045 | 0.014 | 0.015 | 0.009 | 0.002 | 0.003 | 0.004 | 0.001 | 0.002 | 0.002 | 0.003 | 0.001 | 0.002 | 0.001 | 0.005 | 0.004 | 0.001 | 0.001 | 0.006 | 0.019 | 0.086 | 1427 | 1365 | 2.97 | 36 | 186 | 143 | 40 | 28.6 | 4.38 | 13.5 | 6.4 | 10.15 | 56.57 | 3.8 | 2
3.51 | 2.67 | 0.301 | 0.0169 | 0.0088 | 0.09 | 0.043 | 0.009 | 0.054 | 0.00042 | 0.014 | 0.0041 | 0.014 | 0.015 | 0.009 | 0.002 | 0.003 | 0.003 | 0.002 | 0.002 | 0.0018 | 0.003 | 0.0011 | 0.002 | 0.001 | 0.005 | 0.004 | 0.001 | 0.001 | 0.008 | 0.018 | 0.0874 | 1426 | 1369 | 2.97 | 36 | 186 | 143 | 40 | 28.6 | 4.38 | 13.5 | 6.4 | 10.15 | 56.57 | 3.8 | 2 | 13.092 | 8.2297 | 69.7724 | 24.6449 | 15 | 541 | 328 | 17.53
3.45 | 2.64 | 0.302 | 0.0149 | 0.0069 | 0.091 | 0.042 | 0.008 | 0.045 | 0.0001 | 0.014 | 0.0034 | 0.013 | 0.015 | 0.006 | 0.002 | 0.003 | 0.003 | 0.001 | 0.0019 | 0.0014 | 0.002 | 0.001 | 0.001 | 0.001 | 0.004 | 0.004 | 0.001 | 0.001 | 0.007 | 0.0171 | 0.0778 | 1431 | 1361 | 2.97 | 36 | 186 | 143 | 40 | 28.6 | 4.38 | 13.5 | 6.4 | 10.15 | 56.57 | 3.8 | 2 | 13.4801 | 8.1153 | 76.2139 | 28.1755 |  | 543 | 342 | 17.84
3.44 | 2.67 | 0.296 | 0.0172 | 0.0103 | 0.089 | 0.042 | 0.009 | 0.058 | 0.00037 | 0.014 | 0.0043 | 0.014 | 0.014 | 0.006 | 0.002 | 0.003 | 0.003 | 0.001 | 0.002 | 0.002 | 0.003 | 0.001 | 0.001 | 0.001 | 0.004 | 0.004 | 0.001 | 0.001 | 0.007 | 0.0179 | 0.0807 | 1429 | 1370 | 2.97 | 36 | 186 | 143 | 40 | 28.6 | 4.38 | 13.5 | 6.4 | 10.15 | 56.57 | 3.8 | 2 | [5 empty] | 533 | 330 | 15.34
3.43 | 2.615 | 0.295 | 0.0167 | 0.0094 | 0.097 | 0.041 | 0.008 | 0.059 | 0.00039 | 0.014 | 0.0043 | 0.014 | 0.014 | 0.005 | 0.002 | 0.003 | 0.003 | 0.001 | 0.0022 | 0.0018 | 0.003 | 0.001 | 0.001 | 0.001 | 0.005 | 0.004 | 0.001 | 0.001 | 0.005 | 0.0177 | 0.0777 | 1440 | 1367 | 2.97 | 36 | 186 | 143 | 40 | 28.6 | 4.38 | 13.5 | 6.4 | 10.15 | 56.57 | 3.8 | 2
3.52 | 2.712 | 0.297 | 0.0168 | 0.0092 | 0.104 | 0.039 | 0.007 | 0.056 | 0.00071 | 0.013 | 0.0044 | 0.015 | 0.016 | 0.011 | 0.002 | 0.003 | 0.004 | 0.002 | 0.0024 | 0.002 | 0.003 | 0.0015 | 0.002 | 0.002 | 0.005 | 0.004 | 0.001 | 0.001 | 0.006 | 0.0174 | 0.092 | 1440 | 1368 | 2.97 | 36 | 186 | 143 | 40 | 28.6 | 4.38 | 13.5 | 6.4 | 10.15 | 56.57 | 3.8 | 2 | 15.3558 | 10.6316 | 78.4352 | 31.9022 |  | 534 | 339 | 17.2
3.55 | 2.652 | 0.291 | 0.0164 | 0.0095 | 0.104 | 0.039 | 0.007 | 0.057 | 0.0005 | 0.014 | 0.0041 | 0.015 | 0.015 | 0.006 | 0.002 | 0.003 | 0.003 | 0.001 | 0.0023 | 0.0022 | 0.003 | 0.001 | 0.002 | 0.002 | 0.005 | 0.004 | 0.001 | 0.001 | 0.001 | 0.0174 | 0.0791 | 1440 | 1360 | 2.97 | 36 | 186 | 143 | 40 | 28.6 | 4.38 | 13.5 | 6.4 | 10.15 | 56.57 | 3.8 | 2 | 12.5145 | 7.4353 | 68.4544 | 23.5574 |  | 523 | 327 | 15.23
3.41 | 2.665 | 0.292 | 0.0171 | 0.009 | 0.102 | 0.039 | 0.007 | 0.053 | 0.00076 | 0.013 | 0.0043 | 0.015 | 0.014 | 0.005 | 0.002 | 0.003 | 0.003 | 0.001 | 0.0024 | 0.002 | 0.003 | 0.001 | 0.001 | 0.002 | 0.004 | 0.004 | 0.001 | 0.001 | 0.006 | 0.0172 | 0.0805 | 1440 | 1370 | 2.97 | 36 | 186 | 143 | 40 | 28.6 | 4.38 | 13.5 | 6.4 | 10.15 | 56.57 | 3.8 | 2
3.49 | 2.634 | 0.295 | 0.0167 | 0.0094 | 0.106 | 0.039 | 0.007 | 0.054 | 0.00091 | 0.014 | 0.0046 | 0.015 | 0.014 | 0.008 | 0.002 | 0.003 | 0.004 | 0.001 | 0.0024 | 0.002 | 0.003 | 0.001 | 0.002 | 0.001 | 0.004 | 0.004 | 0.001 | 0.001 | 0.003 | 0.0176 | 0.0829 | 1440 | 1364 | 2.97 | 36 | 186 | 143 | 40 | 28.6 | 4.38 | 13.5 | 6.4 | 10.15 | 56.57 | 3.8 | 2 | 15.5823 | 11.6127 | 83.5092 | 31.7475 |  | 478 | 336 | 6.07
3.49 | 2.644 | 0.294 | 0.0164 | 0.0087 | 0.104 | 0.039 | 0.007 | 0.053 | 0.00066 | 0.014 | 0.0038 | 0.015 | 0.014 | 0.007 | 0.002 | 0.003 | 0.004 | 0.001 | 0.0024 | 0.0022 | 0.003 | 0.001 | 0.001 | 0.001 | 0.004 | 0.004 | 0.001 | 0.001 | 0.007 | 0.0174 | 0.0841 |  | 1363 | 2.97 | 36 | 186 | 143 | 40 | 28.6 | 4.38 | 13.5 | 6.4 | 10.15 | 56.57 | 3.8 | 2 | [5 empty] | 523 | 344 | 16.34
3.45 | 2.615 | 0.277 | 0.0149 | 0.0085 | 0.096 | 0.039 | 0.007 | 0.044 | 0.00028 | 0.013 | 0.003 | 0.012 | 0.013 | 0.003 | 0.002 | 0.003 | 0.004 | 0.001 | 0.001 | 0.0019 | 0.002 | 0.001 | 0.001 | 0.001 | 0.004 | 0.004 | 0.001 | 0.001 | 0.006 | 0.0166 | 0.0702 | 1460 | 1381 | 2.94 | 30 | 174 | 135 | 31 | 23.6 | 4.6 | 13.8 | 6.4 | 10.4 | 56.17 | 4.2 | 1.8
3.48 | 2.649 | 0.279 | 0.015 | 0.0081 | 0.098 | 0.039 | 0.007 | 0.042 | 0.00049 | 0.014 | 0.0045 | 0.012 | 0.014 | 0.005 | 0.002 | 0.003 | 0.004 | 0.001 | 0.001 | 0.0021 | 0.002 | 0.001 | 0.001 | 0.001 | 0.004 | 0.004 | 0.001 | 0.001 | 0.002 | 0.0168 | 0.0721 | 1458 | 1380 | 2.94 | 30 | 174 | 135 | 31 | 23.6 | 4.6 | 13.8 | 6.4 | 10.4 | 56.17 | 4.2 | 1.8 | 10.5731 | 6.4238 | 56.4507 | 19.9543 |  | 494 | 327 | 21.73
3.53 | 2.677 | 0.299 | 0.0149 | 0.0066 | 0.07 | 0.033 | 0.008 | 0.045 | 0.00027 | 0.013 | 0.0032 | 0.014 | 0.015 | 0.005 | 0.002 | 0.003 | 0.004 | 0.002 | 0.0011 | 0.0018 | 0.002 | 0.001 | 0.001 | 0.001 | 0.004 | 0.004 | 0.001 | 0.001 | 0.001 | 0.015 | 0.0724 | 1458 | 1380 | 2.94 | 30 | 174 | 135 | 31 | 23.6 | 4.6 | 13.8 | 6.4 | 10.4 | 56.17 | 4.2 | 1.8 | 10.4386 | 7.1382 | 56.6994 | 20.5147 |  | 500 | 328 | 20.83
3.54 | 2.684 | 0.302 | 0.0153 | 0.0075 | 0.072 | 0.034 | 0.008 | 0.047 | 0.00048 | 0.013 | 0.004 | 0.014 | 0.016 | 0.007 | 0.002 | 0.003 | 0.004 | 0.002 | 0.0011 | 0.0035 | 0.002 | 0.0014 | 0.002 | 0.001 | 0.005 | 0.004 | 0.001 | 0.001 | 0.002 | 0.0152 | 0.0805 | 1458 | 1385 | 2.94 | 30 | 174 | 135 | 31 | 23.6 | 4.6 | 13.8 | 6.4 | 10.4 | 56.17 | 4.2 | 1.8 | 11.4326 | 6.5138 | 62.1511 | 22.842 |  | 493 | 327 | 20.13
3.47 | 2.696 | 0.299 | 0.0154 | 0.0056 | 0.073 | 0.034 | 0.008 | 0.048 | 0.00022 | 0.013 | 0.0044 | 0.014 | 0.017 | 0.007 | 0.002 | 0.003 | 0.004 | 0.002 | 0.0011 | 0.0017 | 0.002 | 0.001 | 0.001 | 0.001 | 0.005 | 0.004 | 0.001 | 0.001 | 0.002 | 0.0153 | 0.0784 | 1455 | 1381 | 2.94 | 30 | 174 | 135 | 31 | 23.6 | 4.6 | 13.8 | 6.4 | 10.4 | 56.17 | 4.2 | 1.8 | 11.0678 | 6.2248 | 60.9268 | 20.8776 |  | 480 | 323 | 17.79
3.45 | 2.632 | 0.298 | 0.0153 | 0.0073 | 0.067 | 0.033 | 0.009 | 0.052 | 0.0001 | 0.012 | 0.0018 | 0.015 | 0.018 | 0.003 | 0.002 | 0.003 | 0.004 | 0.001 | 0.0011 | 0.0031 | 0.002 | 0.001 | 0.001 | 0.001 | 0.005 | 0.004 | 0.001 | 0.001 | 0.008 | 0.0157 | 0.0791 | 1455 | 1374 | 2.94 | 30 | 174 | 135 | 31 | 23.6 | 4.6 | 13.8 | 6.4 | 10.4 | 56.17 | 4.2 | 1.8 | 10.7907 | 6.0302 | 55.6773 | 18.1302 |  | 503 | 332 | 19.64
3.37 | 2.643 | 0.299 | 0.0149 | 0.0071 | 0.069 | 0.033 | 0.008 | 0.045 | 0.0001 | 0.013 | 0.0032 | 0.014 | 0.016 | 0.005 | 0.002 | 0.003 | 0.004 | 0.002 | 0.001 | 0.0026 | 0.002 | 0.001 | 0.001 | 0.001 | 0.004 | 0.004 | 0.001 | 0.001 | 0.003 | 0.0149 | 0.0759 | 1455 | 1383 | 2.94 | 30 | 174 | 135 | 31 | 23.6 | 4.6 | 13.8 | 6.4 | 10.4 | 56.17 | 4.2 | 1.8 | 12.0873 | 7.4433 | 63.08 | 22.5246 | 11 | 508 | 334 | 19.97
3.37 | 2.647 | 0.3 | 0.0145 | 0.0049 | 0.074 | 0.033 | 0.008 | 0.043 | 0.0001 | 0.012 | 0.0013 | 0.014 | 0.017 | 0.003 | 0.002 | 0.003 | 0.004 | 0.001 | 0.001 | 0.0017 | 0.002 | 0.001 | 0.001 | 0.001 | 0.004 | 0.004 | 0.001 | 0.001 | 0.004 | 0.0154 | 0.0711 | 1455 | 1374 | 2.94 | 30 | 174 | 135 | 31 | 23.6 | 4.6 | 13.8 | 6.4 | 10.4 | 56.17 | 4.2 | 1.8 | 9.1489 | 5.4842 | 54.3152 | 19.5136 |  | 480 | 322 | 19.3
3.47 | 2.778 | 0.276 | 0.0162 | 0.0071 | 0.101 | 0.033 | 0.01 | 0.045 | 0.00024 | 0.013 | 0.0012 | 0.013 | 0.016 | 0.007 | 0.002 | 0.003 | 0.004 | 0.002 | 0.001 | 0.0026 | 0.002 | 0.0017 | 0.002 | 0.001 | 0.005 | 0.004 | 0.001 | 0.001 | 0.004 | 0.0201 | 0.0777 | 1455 | 1380 | 2.94 | 30 | 174 | 135 | 31 | 23.6 | 4.6 | 13.8 | 6.4 | 10.4 | 56.17 | 4.2 | 1.8 | 10.6968 | 6.2665 | 58.6839 | 19.9893 |  | 490 | 330 | 22.01
3.44 | 2.718 | 0.273 | 0.0161 | 0.006 | 0.103 | 0.033 | 0.009 | 0.043 | 0.00015 | 0.013 | 0.0015 | 0.013 | 0.016 | 0.005 | 0.002 | 0.003 | 0.004 | 0.002 | 0.001 | 0.0019 | 0.002 | 0.0012 | 0.001 | 0.001 | 0.005 | 0.004 | 0.001 | 0.001 | 0.003 | 0.0193 | 0.0728 | 1452 | 1381 | 2.94 | 30 | 174 | 135 | 31 | 23.6 | 4.6 | 13.8 | 6.4 | 10.4 | 56.17 | 4.2 | 1.8 | 10.438 | 5.8605 | 54.568 | 18.6253 |  | 472 | 323 | 23.11
3.41 | 2.663 | 0.274 | 0.0162 | 0.0074 | 0.101 | 0.033 | 0.01 | 0.054 | 0.00034 | 0.013 | 0.001 | 0.013 | 0.016 | 0.003 | 0.002 | 0.003 | 0.004 | 0.001 | 0.001 | 0.0027 | 0.002 | 0.001 | 0.001 | 0.001 | 0.005 | 0.005 | 0.001 | 0.001 | 0.006 | 0.0201 | 0.073 | 1452 | 1384 | 2.94 | 30 | 174 | 135 | 31 | 23.6 | 4.6 | 13.8 | 6.4 | 10.4 | 56.17 | 4.2 | 1.8 | 10.8673 | 7.2851 | 58.3935 | 22.6036 | 12 | 519 | 340 | 18.2
3.45 | 2.647 | 0.27 | 0.0159 | 0.0082 | 0.103 | 0.033 | 0.01 | 0.05 | 0.00026 | 0.014 | 0.001 | 0.013 | 0.015 | 0.003 | 0.002 | 0.003 | 0.004 | 0.001 | 0.001 | 0.003 | 0.002 | 0.001 | 0.001 | 0.001 | 0.005 | 0.005 | 0.001 | 0.001 | 0.019 | 0.0203 | 0.0863 | 1452 | 1380 | 2.94 | 30 | 174 | 135 | 31 | 23.6 | 4.6 | 13.8 | 6.4 | 10.4 | 56.17 | 4.2 | 1.8 | 11.4953 | 7.1684 | 59.0353 | 20.4482 |  | 488 | 327 | 21.19
3.39 | 2.74 | 0.275 | 0.0162 | 0.0067 | 0.108 | 0.034 | 0.01 | 0.04 | 0.00068 | 0.014 | 0.0034 | 0.012 | 0.016 | 0.01 | 0.002 | 0.003 | 0.004 | 0.002 | 0.0011 | 0.0024 | 0.002 | 0.0016 | 0.002 | 0.001 | 0.005 | 0.004 | 0.001 | 0.001 | 0.002 | 0.0208 | 0.0812 | 1452 | 1376 | 2.94 | 30 | 174 | 135 | 31 | 23.6 | 4.6 | 13.8 | 6.4 | 10.4 | 56.17 | 4.2 | 1.8 | 12.1083 | 7.1656 | 63.2881 | 21.5296 |  | 505 | 334 | 19.19
3.47 | 2.644 | 0.278 | 0.0171 | 0.0113 | 0.105 | 0.039 | 0.01 | 0.057 | 0.00047 | 0.013 | 0.0013 | 0.014 | 0.016 | 0.003 | 0.002 | 0.003 | 0.004 | 0.002 | 0.0016 | 0.0074 | 0.002 | 0.001 | 0.001 | 0.002 | 0.005 | 0.005 | 0.001 | 0.001 | 0.106 | 0.0205 | 0.1818 | 1453 | 1381 | 2.94 | 30 | 174 | 135 | 31 | 23.6 | 4.6 | 13.8 | 6.4 | 10.4 | 56.17 | 4.2 | 1.8
3.47 | 2.609 | 0.287 | 0.0155 | 0.0098 | 0.106 | 0.048 | 0.009 | 0.053 | 0.00022 | 0.012 | 0.001 | 0.015 | 0.013 | 0.003 | 0.002 | 0.003 | 0.003 | 0.001 | 0.0023 | 0.0021 | 0.002 | 0.001 | 0.001 | 0.004 | 0.004 | 0.004 | 0.001 | 0.001 | 0.005 | 0.0196 | 0.0726 | 1453 | 1383 | 2.94 | 30 | 174 | 135 | 31 | 23.6 | 4.6 | 13.8 | 6.4 | 10.4 | 56.17 | 4.2 | 1.8 | 11.3273 | 6.2292 | 63.0683 | 21.515 |  | 547 | 344 | 16.46
3.43 | 2.787 | 0.295 | 0.0162 | 0.0083 | 0.106 | 0.049 | 0.009 | 0.048 | 0.00037 | 0.012 | 0.0017 | 0.016 | 0.015 | 0.008 | 0.002 | 0.003 | 0.004 | 0.002 | 0.0024 | 0.0023 | 0.002 | 0.0014 | 0.002 | 0.003 | 0.005 | 0.004 | 0.001 | 0.001 | 0.006 | 0.0196 | 0.0852 | 1451 | 1378 | 2.94 | 30 | 174 | 135 | 31 | 23.6 | 4.6 | 13.8 | 6.4 | 10.4 | 56.17 | 4.2 | 1.8 | 10.5656 | 6.492 | 56.9275 | 21.1187 |  | 544 | 338 | 17.04
3.37 | 2.693 | 0.291 | 0.0158 | 0.0072 | 0.105 | 0.048 | 0.009 | 0.046 | 0.0001 | 0.012 | 0.001 | 0.016 | 0.014 | 0.003 | 0.002 | 0.003 | 0.004 | 0.001 | 0.0023 | 0.0016 | 0.002 | 0.001 | 0.001 | 0.003 | 0.004 | 0.004 | 0.001 | 0.001 | 0.006 | 0.0195 | 0.075 | 1451 | 1380 | 2.94 | 30 | 174 | 135 | 31 | 23.6 | 4.6 | 13.8 | 6.4 | 10.4 | 56.17 | 4.2 | 1.8 | 11.3433 | 6.9387 | 59.7467 | 21.4493 |  | 555 | 349 | 16.86
3.42 | 2.721 | 0.292 | 0.016 | 0.0093 | 0.104 | 0.048 | 0.009 | 0.055 | 0.0001 | 0.011 | 0.001 | 0.016 | 0.014 | 0.003 | 0.002 | 0.003 | 0.004 | 0.002 | 0.0023 | 0.0024 | 0.002 | 0.0013 | 0.001 | 0.003 | 0.005 | 0.004 | 0.001 | 0.001 | 0.006 | 0.0194 | 0.0761 | 1450 | 1382 | 2.94 | 30 | 174 | 135 | 31 | 23.6 | 4.6 | 13.8 | 6.4 | 10.4 | 56.17 | 4.2 | 1.8 | 9.9945 | 5.4787 | 54.5917 | 18.5584 |  | 530 | 336 | 18.37
3.43 | 2.749 | 0.292 | 0.0167 | 0.0103 | 0.108 | 0.05 | 0.01 | 0.051 | 0.00056 | 0.013 | 0.0028 | 0.016 | 0.015 | 0.01 | 0.002 | 0.003 | 0.004 | 0.002 | 0.0024 | 0.0055 | 0.003 | 0.0015 | 0.002 | 0.003 | 0.005 | 0.004 | 0.001 | 0.001 | 0.004 | 0.0208 | 0.0918 | 1450 | 1378 | 2.94 | 30 | 174 | 135 | 31 | 23.6 | 4.6 | 13.8 | 6.4 | 10.4 | 56.17 | 4.2 | 1.8 | 11.1083 | 7.4152 | 61.9379 | 23.4327 |  | 542 | 342 | 18.4
3.45 | 2.627 | 0.321 | 0.0179 | 0.0087 | 0.121 | 0.038 | 0.011 | 0.052 | 0.00039 | 0.012 | 0.0059 | 0.018 | 0.015 | 0.009 | 0.002 | 0.003 | 0.004 | 0.002 | 0.0017 | 0.0019 | 0.002 | 0.0015 | 0.002 | 0.004 | 0.005 | 0.004 | 0.001 | 0.001 | 0.001 | 0.0231 | 0.0874 | 1433 | 1373 | 3.13 | 32 | 173 | 167 | 44 | 20.5 | 4.53 | 13.7 | 7.3 | 11.02 | 53.54 | 4 | 2 | 12.9495 | 8.688 | 63.4721 | 23.3668 |  | 500 | 348 | 17.04
3.55 | 2.68 | 0.322 | 0.0178 | 0.0079 | 0.119 | 0.039 | 0.011 | 0.055 | 0.00052 | 0.011 | 0.0057 | 0.018 | 0.016 | 0.01 | 0.002 | 0.003 | 0.004 | 0.002 | 0.0017 | 0.0017 | 0.002 | 0.0014 | 0.002 | 0.004 | 0.005 | 0.003 | 0.001 | 0.001 | 0.001 | 0.0229 | 0.088 | 1435 | 1371 | 3.13 | 32 | 173 | 167 | 44 | 20.5 | 4.53 | 13.7 | 7.3 | 11.02 | 53.54 | 4 | 2 | 13.5686 | 8.5247 | 75.5 | 28.4439 |  | 558 | 349 | 16.46
3.58 | 2.692 | 0.324 | 0.0181 | 0.0087 | 0.121 | 0.039 | 0.012 | 0.054 | 0.00056 | 0.012 | 0.0062 | 0.018 | 0.016 | 0.011 | 0.002 | 0.003 | 0.004 | 0.002 | 0.0018 | 0.0021 | 0.003 | 0.0013 | 0.002 | 0.004 | 0.005 | 0.004 | 0.001 | 0.001 | 0.004 | 0.0241 | 0.095 | 1433 | 1375 | 3.13 | 32 | 173 | 167 | 44 | 20.5 | 4.53 | 13.7 | 7.3 | 11.02 | 53.54 | 4 | 2
3.59 | 2.713 | 0.328 | 0.0179 | 0.0077 | 0.12 | 0.039 | 0.012 | 0.055 | 0.00028 | 0.012 | 0.0059 | 0.018 | 0.015 | 0.009 | 0.002 | 0.003 | 0.004 | 0.002 | 0.0018 | 0.0018 | 0.002 | 0.0012 | 0.002 | 0.004 | 0.005 | 0.003 | 0.001 | 0.001 | 0.004 | 0.024 | 0.09 | 1431 | 1368 | 3.13 | 32 | 173 | 167 | 44 | 20.5 | 4.53 | 13.7 | 7.3 | 11.02 | 53.54 | 4 | 2 | 11.4572 | 6.6222 | 71.8407 | 25.9752 |  | 537 | 345 | 16.83
3.49 | 2.658 | 0.328 | 0.0167 | 0.0068 | 0.121 | 0.039 | 0.011 | 0.044 | 0.0002 | 0.012 | 0.0062 | 0.018 | 0.014 | 0.008 | 0.002 | 0.003 | 0.004 | 0.001 | 0.0018 | 0.0015 | 0.002 | 0.001 | 0.001 | 0.003 | 0.005 | 0.003 | 0.001 | 0.001 | 0.001 | 0.0231 | 0.0817 | 1437 | 1365 | 3.13 | 32 | 173 | 167 | 44 | 20.5 | 4.53 | 13.7 | 7.3 | 11.02 | 53.54 | 4 | 2 | 12.0512 | 7.3459 | 68.1644 | 24.6466 | 16 | 554 | 346 | 15.87
3.57 | 2.633 | 0.313 | 0.0173 | 0.0085 | 0.113 | 0.038 | 0.012 | 0.056 | 0.00024 | 0.012 | 0.0055 | 0.017 | 0.014 | 0.004 | 0.002 | 0.003 | 0.003 | 0.001 | 0.0017 | 0.0022 | 0.002 | 0.001 | 0.001 | 0.003 | 0.004 | 0.003 | 0.001 | 0.001 | 0.004 | 0.0233 | 0.0786 | 1432 | 1371 | 3.13 | 32 | 173 | 167 | 44 | 20.5 | 4.53 | 13.7 | 7.3 | 11.02 | 53.54 | 4 | 2 | 11.8297 | 6.9475 | 73.8543 | 26.2202 |  | 552 | 347 | 16.49
3.55 | 2.67 | 0.305 | 0.0144 | 0.0056 | 0.092 | 0.037 | 0.01 | 0.043 | 0.0001 | 0.011 | 0.0059 | 0.013 | 0.017 | 0.003 | 0.002 | 0.003 | 0.004 | 0.002 | 0.0015 | 0.0015 | 0.001 | 0.0014 | 0.001 | 0.002 | 0.004 | 0.003 | 0.001 | 0.001 | 0.001 | 0.0192 | 0.0724 | 1454 | 1372 | 3.13 | 32 | 173 | 167 | 44 | 20.5 | 4.53 | 13.7 | 7.3 | 11.02 | 53.54 | 4 | 2 | 12.36 | 8.2531 | 67.6005 | 24.6022 | 16 | 530 | 339 | 16.34
3.43 | 2.679 | 0.308 | 0.0161 | 0.0067 | 0.095 | 0.038 | 0.011 | 0.05 | 0.00051 | 0.013 | 0.0064 | 0.013 | 0.019 | 0.013 | 0.002 | 0.003 | 0.004 | 0.002 | 0.0016 | 0.0022 | 0.002 | 0.0015 | 0.002 | 0.002 | 0.005 | 0.004 | 0.001 | 0.001 | 0.001 | 0.0205 | 0.0902 | 1454 | 1370 | 3.13 | 32 | 173 | 167 | 44 | 20.5 | 4.53 | 13.7 | 7.3 | 11.02 | 53.54 | 4 | 2 | 12.2714 | 6.756 | 70.616 | 23.6968 |  | 540 | 343 | 16.03
3.46 | 2.628 | 0.305 | 0.0161 | 0.0082 | 0.092 | 0.037 | 0.012 | 0.052 | 0.0003 | 0.012 | 0.006 | 0.013 | 0.018 | 0.007 | 0.002 | 0.003 | 0.004 | 0.002 | 0.0015 | 0.0025 | 0.003 | 0.0011 | 0.001 | 0.002 | 0.005 | 0.004 | 0.001 | 0.001 | 0.001 | 0.0212 | 0.0814 | 1454 | 1366 | 3.13 | 32 | 173 | 167 | 44 | 20.5 | 4.53 | 13.7 | 7.3 | 11.02 | 53.54 | 4 | 2 | [5 empty] | 574 | 357 | 13.8
3.45 | 2.635 | 0.306 | 0.0159 | 0.0077 | 0.092 | 0.037 | 0.011 | 0.05 | 0.00027 | 0.013 | 0.006 | 0.013 | 0.018 | 0.01 | 0.002 | 0.003 | 0.004 | 0.002 | 0.0016 | 0.0022 | 0.002 | 0.0014 | 0.002 | 0.002 | 0.005 | 0.003 | 0.001 | 0.001 | 0.001 | 0.0202 | 0.0855 | 1450 | 1370 | 3.13 | 32 | 173 | 167 | 44 | 20.5 | 4.53 | 13.7 | 7.3 | 11.02 | 53.54 | 4 | 2 | 12.997 | 8.222 | 72.6655 | 26.0526 | 15 | 517 | 333 | 19.89
3.44 | 2.627 | 0.306 | 0.0157 | 0.0079 | 0.094 | 0.038 | 0.011 | 0.042 | 0.00047 | 0.013 | 0.0064 | 0.013 | 0.018 | 0.012 | 0.002 | 0.003 | 0.004 | 0.002 | 0.0016 | 0.0022 | 0.002 | 0.0014 | 0.002 | 0.001 | 0.005 | 0.003 | 0.001 | 0.001 | 0.001 | 0.0204 | 0.0871 | 1450 | 1375 | 3.13 | 32 | 173 | 167 | 44 | 20.5 | 4.53 | 13.7 | 7.3 | 11.02 | 53.54 | 4 | 2 | 12.5697 | 7.9854 | 72.343 | 25.9501 | 17 | 516 | 327 | 18.19
3.45 | 2.611 | 0.298 | 0.0146 | 0.0062 | 0.085 | 0.041 | 0.01 | 0.042 | 0.00019 | 0.013 | 0.0063 | 0.015 | 0.016 | 0.008 | 0.002 | 0.003 | 0.004 | 0.001 | 0.0016 | 0.0016 | 0.002 | 0.001 | 0.001 | 0.002 | 0.004 | 0.003 | 0.001 | 0.001 | 0.009 | 0.0185 | 0.0887 | 1435 | 1374 | 3.13 | 32 | 173 | 167 | 44 | 20.5 | 4.53 | 13.7 | 7.3 | 11.02 | 53.54 | 4 | 2 | 12.12 | 7.856 | 70.1594 | 25.5939 |  | 534 | 334 | 17.11
3.6 | 2.683 | 0.291 | 0.0165 | 0.0077 | 0.081 | 0.043 | 0.011 | 0.053 | 0.00039 | 0.013 | 0.0062 | 0.017 | 0.017 | 0.009 | 0.002 | 0.003 | 0.004 | 0.002 | 0.0019 | 0.0021 | 0.002 | 0.0016 | 0.001 | 0.002 | 0.005 | 0.004 | 0.001 | 0.001 | 0.001 | 0.0191 | 0.0872 | 1435 | 1370 | 3.13 | 32 | 173 | 167 | 44 | 20.5 | 4.53 | 13.7 | 7.3 | 11.02 | 53.54 | 4 | 2 | 11.6804 | 7.1979 | 66.234 | 23.3244 |  | 517 | 330 | 19.19
3.6 | 2.671 | 0.289 | 0.0161 | 0.0079 | 0.082 | 0.043 | 0.011 | 0.052 | 0.00038 | 0.013 | 0.0064 | 0.017 | 0.017 | 0.007 | 0.002 | 0.003 | 0.004 | 0.002 | 0.0019 | 0.0022 | 0.002 | 0.0014 | 0.001 | 0.002 | 0.005 | 0.003 | 0.001 | 0.001 | 0.001 | 0.0192 | 0.0853 | 1435 | 1372 | 3.13 | 32 | 173 | 167 | 44 | 20.5 | 4.53 | 13.7 | 7.3 | 11.02 | 53.54 | 4 | 2 | 13.2788 | 8.9636 | 65.363 | 23.0865 |  | 524 | 325 | 19.17
3.56 | 2.669 | 0.286 | 0.0164 | 0.0089 | 0.08 | 0.043 | 0.011 | 0.054 | 0.00012 | 0.012 | 0.0061 | 0.017 | 0.016 | 0.003 | 0.002 | 0.003 | 0.004 | 0.001 | 0.0019 | 0.0023 | 0.002 | 0.0013 | 0.001 | 0.002 | 0.004 | 0.004 | 0.001 | 0.001 | 0.001 | 0.019 | 0.0777 | 1433 | 1373 | 3.13 | 32 | 173 | 167 | 44 | 20.5 | 4.53 | 13.7 | 7.3 | 11.02 | 53.54 | 4 | 2 | 12.4383 | 8.2364 | 74.3463 | 27.8702 |  | 519 | 331 | 18.49
3.58 | 2.616 | 0.286 | 0.0139 | 0.0068 | 0.078 | 0.042 | 0.009 | 0.044 | 0.0001 | 0.012 | 0.0063 | 0.016 | 0.016 | 0.003 | 0.002 | 0.003 | 0.003 | 0.001 | 0.0017 | 0.0023 | 0.001 | 0.001 | 0.001 | 0.002 | 0.004 | 0.003 | 0.001 | 0.001 | 0.001 | 0.0168 | 0.0744 | 1433 | 1367 | 3.13 | 32 | 173 | 167 | 44 | 20.5 | 4.53 | 13.7 | 7.3 | 11.02 | 53.54 | 4 | 2 | 12.8162 | 7.2956 | 68.3292 | 23.6591 |  | 551 | 347 | 17.87
3.48 | 2.603 | 0.286 | 0.0147 | 0.0064 | 0.077 | 0.043 | 0.01 | 0.046 | 0.0001 | 0.013 | 0.0062 | 0.017 | 0.016 | 0.003 | 0.002 | 0.003 | 0.003 | 0.001 | 0.0017 | 0.0019 | 0.002 | 0.001 | 0.001 | 0.001 | 0.004 | 0.003 | 0.001 | 0.001 | 0.001 | 0.0177 | 0.0759 | 1433 | 1364 | 3.13 | 32 | 173 | 167 | 44 | 20.5 | 4.53 | 13.7 | 7.3 | 11.02 | 53.54 | 4 | 2 | 11.5014 | 7.7464 | 68.3241 | 26.5004 |  | 549 | 340 | 18.89
3.6 | 2.645 | 0.289 | 0.0145 | 0.0065 | 0.09 | 0.043 | 0.01 | 0.043 | 0.00014 | 0.014 | 0.0058 | 0.015 | 0.017 | 0.008 | 0.002 | 0.003 | 0.004 | 0.002 | 0.002 | 0.0018 | 0.002 | 0.0011 | 0.002 | 0.003 | 0.004 | 0.004 | 0.001 | 0.001 | 0.001 | 0.019 | 0.0858 | 1445 | 1373 | 3.13 | 32 | 173 | 167 | 44 | 20.5 | 4.53 | 13.7 | 7.3 | 11.02 | 53.54 | 4 | 2 | 14.0438 | 9.1766 | 80.235 | 29.9048 |  | 540 | 335 | 15.64
3.52 | 2.622 | 0.29 | 0.0152 | 0.0068 | 0.091 | 0.044 | 0.01 | 0.046 | 0.00018 | 0.013 | 0.006 | 0.016 | 0.017 | 0.009 | 0.002 | 0.003 | 0.004 | 0.002 | 0.002 | 0.0017 | 0.002 | 0.0018 | 0.002 | 0.003 | 0.005 | 0.004 | 0.001 | 0.001 | 0.001 | 0.0191 | 0.0877 | 1445 | 1371 | 3.13 | 32 | 173 | 167 | 44 | 20.5 | 4.53 | 13.7 | 7.3 | 11.02 | 53.54 | 4 | 2
3.49 | 2.653 | 0.283 | 0.017 | 0.0094 | 0.091 | 0.043 | 0.011 | 0.053 | 0.00056 | 0.014 | 0.0053 | 0.016 | 0.017 | 0.009 | 0.002 | 0.003 | 0.004 | 0.002 | 0.002 | 0.0034 | 0.002 | 0.0011 | 0.001 | 0.003 | 0.005 | 0.004 | 0.001 | 0.001 | 0.001 | 0.0201 | 0.0884 | 1447 | 1373 | 3.13 | 32 | 173 | 167 | 44 | 20.5 | 4.53 | 13.7 | 7.3 | 11.02 | 53.54 | 4 | 2 | 12.1076 | 7.6872 | 71.0442 | 25.2602 |  | 532 | 339 | 15.61
3.53 | 2.659 | 0.293 | 0.0168 | 0.0116 | 0.091 | 0.044 | 0.012 | 0.056 | 0.00034 | 0.014 | 0.0059 | 0.016 | 0.017 | 0.011 | 0.002 | 0.003 | 0.004 | 0.002 | 0.0022 | 0.0029 | 0.002 | 0.0014 | 0.002 | 0.003 | 0.005 | 0.004 | 0.001 | 0.001 | 0.001 | 0.0211 | 0.0917 | 1445 | 1370 | 3.13 | 32 | 173 | 167 | 44 | 20.5 | 4.53 | 13.7 | 7.3 | 11.02 | 53.54 | 4 | 2 | 11.8637 | 7.2653 | 64.2594 | 22.8778 |  | 537 | 335 | 17.11
3.32 | 2.645 | 0.298 | 0.0148 | 0.0057 | 0.089 | 0.044 | 0.01 | 0.046 | 0.0001 | 0.013 | 0.0058 | 0.016 | 0.016 | 0.009 | 0.002 | 0.003 | 0.004 | 0.002 | 0.0021 | 0.0017 | 0.002 | 0.0016 | 0.002 | 0.003 | 0.005 | 0.004 | 0.001 | 0.001 | 0.001 | 0.0189 | 0.0863 | 1445 | 1372 | 3.13 | 32 | 173 | 167 | 44 | 20.5 | 4.53 | 13.7 | 7.3 | 11.02 | 53.54 | 4 | 2 | 11.3216 | 7.278 | 68.8665 | 24.2215 |  | 534 | 333 | 17.2
3.36 | 2.624 | 0.302 | 0.0151 | 0.0059 | 0.088 | 0.043 | 0.011 | 0.04 | 0.0001 | 0.014 | 0.0051 | 0.015 | 0.017 | 0.01 | 0.002 | 0.003 | 0.004 | 0.002 | 0.0019 | 0.0016 | 0.002 | 0.0012 | 0.002 | 0.002 | 0.004 | 0.003 | 0.001 | 0.001 | 0.001 | 0.0198 | 0.0859 | 1443 | 1371 | 3.13 | 32 | 173 | 167 | 44 | 20.5 | 4.53 | 13.7 | 7.3 | 11.02 | 53.54 | 4 | 2 | 11.9744 | 7.3203 | 70.7489 | 24.2329 |  | 528 | 330 | 17.39
3.56 | 2.732 | 0.306 | 0.0178 | 0.0093 | 0.08 | 0.041 | 0.014 | 0.05 | 0.0002 | 0.013 | 0.0053 | 0.016 | 0.018 | 0.014 | 0.002 | 0.003 | 0.004 | 0.002 | 0.0019 | 0.0024 | 0.003 | 0.002 | 0.003 | 0.003 | 0.005 | 0.004 | 0.001 | 0.001 | 0.003 | 0.022 | 0.0978 | 1455 | 1370 | 3.13 | 32 | 173 | 167 | 44 | 20.5 | 4.53 | 13.7 | 7.3 | 11.02 | 53.54 | 4 | 2 | 11.2043 | 7.1053 | 62.3492 | 23.7441 |  | 559 | 350 | 13.67
3.51 | 2.669 | 0.302 | 0.0159 | 0.0075 | 0.081 | 0.041 | 0.012 | 0.046 | 0.0001 | 0.012 | 0.0058 | 0.015 | 0.017 | 0.008 | 0.002 | 0.003 | 0.004 | 0.002 | 0.0018 | 0.0021 | 0.002 | 0.0012 | 0.001 | 0.002 | 0.005 | 0.004 | 0.001 | 0.001 | 0.001 | 0.0201 | 0.082 | 1450 | 1368 | 3.13 | 32 | 173 | 167 | 44 | 20.5 | 4.53 | 13.7 | 7.3 | 11.02 | 53.54 | 4 | 2 | 11.7575 | 7.0007 | 63.1658 | 22.2525 | 15 | 552 | 344 | 15.17
3.57 | 2.671 | 0.298 | 0.0167 | 0.0086 | 0.077 | 0.04 | 0.013 | 0.05 | 0.0001 | 0.011 | 0.0045 | 0.016 | 0.017 | 0.003 | 0.002 | 0.003 | 0.003 | 0.001 | 0.0018 | 0.0024 | 0.002 | 0.0011 | 0.001 | 0.002 | 0.004 | 0.004 | 0.001 | 0.001 | 0.048 | 0.0207 | 0.1209 | 1451 | 1368 | 3.13 | 32 | 173 | 167 | 44 | 20.5 | 4.53 | 13.7 | 7.3 | 11.02 | 53.54 | 4 | 2 | [5 empty] | 536 | 339 | 15.47
3.57 | 2.662 | 0.297 | 0.017 | 0.0087 | 0.077 | 0.04 | 0.013 | 0.05 | 0.0001 | 0.012 | 0.0057 | 0.016 | 0.015 | 0.003 | 0.002 | 0.003 | 0.003 | 0.002 | 0.0018 | 0.0023 | 0.003 | 0.001 | 0.001 | 0.002 | 0.004 | 0.004 | 0.001 | 0.001 | 0.001 | 0.0207 | 0.0759 | 1449 | 1372 | 3.13 | 32 | 173 | 167 | 44 | 20.5 | 4.53 | 13.7 | 7.3 | 11.02 | 53.54 | 4 | 2 | 11.7454 | 6.528 | 67.684 | 23.6932 | 17 | 533 | 332 | 17.03
3.5 | 2.7 | 0.303 | 0.0156 | 0.0065 | 0.077 | 0.04 | 0.012 | 0.042 | 0.0001 | 0.012 | 0.0037 | 0.015 | 0.017 | 0.005 | 0.002 | 0.003 | 0.003 | 0.002 | 0.0017 | 0.0019 | 0.002 | 0.001 | 0.001 | 0.002 | 0.005 | 0.004 | 0.001 | 0.001 | 0.002 | 0.0197 | 0.0764 | 1449 | 1370 | 3.13 | 32 | 173 | 167 | 44 | 20.5 | 4.53 | 13.7 | 7.3 | 11.02 | 53.54 | 4 | 2 | 11.781 | 7.3808 | 71.4888 | 27.0407 | 16 | 533 | 339 | 18.86
3.43 | 2.643 | 0.312 | 0.015 | 0.0088 | 0.088 | 0.042 | 0.011 | 0.045 | 0.0001 | 0.012 | 0.0053 | 0.016 | 0.017 | 0.008 | 0.002 | 0.003 | 0.004 | 0.002 | 0.0018 | 0.0024 | 0.002 | 0.0011 | 0.001 | 0.002 | 0.005 | 0.004 | 0.001 | 0.001 | 0.001 | 0.0198 | 0.0827 | 1464 | 1372 | 3.13 | 32 | 173 | 167 | 44 | 20.5 | 4.53 | 13.7 | 7.3 | 11.02 | 53.54 | 4 | 2 | 14.915 | 8.7166 | 77.183 | 26.6393 | 14 | 538 | 340 | 20.67
3.5 | 2.682 | 0.311 | 0.0168 | 0.0089 | 0.091 | 0.043 | 0.011 | 0.054 | 0.00012 | 0.012 | 0.006 | 0.017 | 0.016 | 0.01 | 0.002 | 0.003 | 0.004 | 0.002 | 0.0019 | 0.0021 | 0.003 | 0.0013 | 0.002 | 0.002 | 0.005 | 0.004 | 0.001 | 0.001 | 0.001 | 0.0201 | 0.0874 | 1464 | 1370 | 3.13 | 32 | 173 | 167 | 44 | 20.5 | 4.53 | 13.7 | 7.3 | 11.02 | 53.54 | 4 | 2 | 11.3109 | 7.3471 | 69.4129 | 27.8979 | 17 | 529 | 338 | 17.24
3.51 | 2.706 | 0.309 | 0.0171 | 0.0092 | 0.09 | 0.043 | 0.011 | 0.053 | 0.0001 | 0.012 | 0.006 | 0.017 | 0.017 | 0.009 | 0.002 | 0.003 | 0.004 | 0.002 | 0.0019 | 0.0021 | 0.003 | 0.0013 | 0.002 | 0.002 | 0.005 | 0.004 | 0.001 | 0.001 | 0.001 | 0.02 | 0.0874 | 1464 | 1371 | 3.13 | 32 | 173 | 167 | 44 | 20.5 | 4.53 | 13.7 | 7.3 | 11.02 | 53.54 | 4 | 2 | 11.5302 | 6.7834 | 74.5805 | 30.3843 |  | 540 | 337 | 17.14
3.63 | 2.702 | 0.309 | 0.0175 | 0.0108 | 0.091 | 0.043 | 0.011 | 0.05 | 0.0001 | 0.012 | 0.006 | 0.018 | 0.015 | 0.01 | 0.002 | 0.003 | 0.004 | 0.002 | 0.0019 | 0.0025 | 0.003 | 0.0015 | 0.002 | 0.002 | 0.005 | 0.004 | 0.001 | 0.001 | 0.001 | 0.0201 | 0.088 | 1464 | 1374 | 3.13 | 32 | 173 | 167 | 44 | 20.5 | 4.53 | 13.7 | 7.3 | 11.02 | 53.54 | 4 | 2 | 11.7868 | 6.7632 | 72.9033 | 26.588 | 17 | 546 | 341 | 17.19
3.57 | 2.687 | 0.307 | 0.0168 | 0.0103 | 0.089 | 0.043 | 0.011 | 0.054 | 0.0001 | 0.012 | 0.0055 | 0.017 | 0.015 | 0.006 | 0.002 | 0.003 | 0.004 | 0.002 | 0.0019 | 0.0025 | 0.002 | 0.0012 | 0.001 | 0.002 | 0.005 | 0.004 | 0.001 | 0.001 | 0.001 | 0.0199 | 0.0802 | 1464 | 1370 | 3.13 | 32 | 173 | 167 | 44 | 20.5 | 4.53 | 13.7 | 7.3 | 11.02 | 53.54 | 4 | 2 | 12.317 | 7.0562 | 71.6911 | 25.7676 |  | 538 | 339 | 17.61
3.6 | 2.663 | 0.302 | 0.0162 | 0.0086 | 0.087 | 0.042 | 0.01 | 0.054 | 0.0001 | 0.012 | 0.0053 | 0.017 | 0.016 | 0.005 | 0.002 | 0.003 | 0.003 | 0.002 | 0.0018 | 0.0023 | 0.002 | 0.0011 | 0.001 | 0.002 | 0.005 | 0.004 | 0.001 | 0.001 | 0.001 | 0.0187 | 0.0786 | 1464 | 1363 | 3.13 | 32 | 173 | 167 | 44 | 20.5 | 4.53 | 13.7 | 7.3 | 11.02 | 53.54 | 4 | 2 | 12.6253 | 6.7802 | 68.6362 | 22.8458 |  | 526 | 337 | 20.01
3.65 | 2.62 | 0.275 | 0.0165 | 0.0088 | 0.08 | 0.042 | 0.008 | 0.056 | 0.00027 | 0.013 | 0.0052 | 0.017 | 0.016 | 0.004 | 0.002 | 0.003 | 0.003 | 0.001 | 0.0021 | 0.0029 | 0.003 | 0.001 | 0.001 | 0.003 | 0.004 | 0.004 | 0.001 | 0.001 | 0.001 | 0.016 | 0.0805 | 1440 | 1373 | 3.13 | 32 | 173 | 167 | 44 | 20.5 | 4.53 | 13.7 | 7.3 | 11.02 | 53.54 | 4 | 2 | 12.679 | 7.3238 | 73.3377 | 26.1986 |  | 538 | 339 | 16.76
3.6 | 2.608 | 0.279 | 0.0149 | 0.0065 | 0.079 | 0.042 | 0.007 | 0.042 | 0.0001 | 0.013 | 0.0058 | 0.016 | 0.016 | 0.003 | 0.002 | 0.003 | 0.003 | 0.001 | 0.002 | 0.002 | 0.002 | 0.001 | 0.001 | 0.003 | 0.004 | 0.004 | 0.001 | 0.001 | 0.001 | 0.0149 | 0.0769 | 1440 | 1367 | 3.13 | 32 | 173 | 167 | 44 | 20.5 | 4.53 | 13.7 | 7.3 | 11.02 | 53.54 | 4 | 2 | [5 empty] | 551 | 344 | 17.1
3.63 | 2.663 | 0.279 | 0.0158 | 0.0064 | 0.079 | 0.042 | 0.007 | 0.046 | 0.0001 | 0.013 | 0.006 | 0.017 | 0.017 | 0.006 | 0.002 | 0.003 | 0.003 | 0.002 | 0.0021 | 0.0021 | 0.002 | 0.0011 | 0.001 | 0.003 | 0.005 | 0.004 | 0.001 | 0.001 | 0.003 | 0.0149 | 0.0854 | 1440 | 1371 | 3.13 | 32 | 173 | 167 | 44 | 20.5 | 4.53 | 13.7 | 7.3 | 11.02 | 53.54 | 4 | 2 | 12.1327 | 7.2769 | 71.6171 | 25.933 | 16 | 537 | 338 | 16.71
3.46 | 2.657 | 0.284 | 0.0173 | 0.0084 | 0.083 | 0.043 | 0.008 | 0.048 | 0.00074 | 0.014 | 0.0062 | 0.017 | 0.017 | 0.015 | 0.002 | 0.003 | 0.004 | 0.002 | 0.0022 | 0.0024 | 0.003 | 0.0019 | 0.002 | 0.003 | 0.005 | 0.004 | 0.001 | 0.001 | 0.001 | 0.0163 | 0.0984 | 1440 | 1364 | 3.13 | 32 | 173 | 167 | 44 | 20.5 | 4.53 | 13.7 | 7.3 | 11.02 | 53.54 | 4 | 2 | 12.6159 | 7.9321 | 76.4219 | 28.4851 |  | 544 | 341 | 18.1
3.5 | 2.68 | 0.283 | 0.0175 | 0.0081 | 0.082 | 0.043 | 0.008 | 0.052 | 0.00059 | 0.013 | 0.0057 | 0.017 | 0.018 | 0.014 | 0.002 | 0.003 | 0.004 | 0.002 | 0.0021 | 0.0025 | 0.003 | 0.0019 | 0.002 | 0.003 | 0.005 | 0.004 | 0.001 | 0.001 | 0.001 | 0.0162 | 0.0968 | 1440 | 1365 | 3.13 | 32 | 173 | 167 | 44 | 20.5 | 4.53 | 13.7 | 7.3 | 11.02 | 53.54 | 4 | 2 | 12.005 | 7.6108 | 66.5583 | 22.3143 | 17 | 552 | 339 | 15.34
3.52 | 2.683 | 0.307 | 0.0145 | 0.0067 | 0.097 | 0.043 | 0.005 | 0.049 | 0.0001 | 0.01 | 0.001 | 0.014 | 0.02 | 0.007 | 0.002 | 0.003 | 0.004 | 0.002 | 0.0017 | 0.0032 | 0.002 | 0.0021 | 0.001 | 0.001 | 0.006 | 0.004 | 0.001 | 0.001 | 0.001 | 0.0147 | 0.0771 | 1448 | 1367 | 3.16 | 33 | 171 | 156 | 33 | 23.6 | 4.6 | 14.2 | 7.5 | 10.18 | 53.54 | 4.1 | 1.7 | [5 empty] | 517 | 330 | 18.24
3.44 | 2.651 | 0.308 | 0.0144 | 0.0058 | 0.1 | 0.043 | 0.005 | 0.046 | 0.00046 | 0.011 | 0.001 | 0.013 | 0.019 | 0.01 | 0.002 | 0.003 | 0.004 | 0.002 | 0.0017 | 0.0019 | 0.002 | 0.0016 | 0.002 | 0.001 | 0.005 | 0.004 | 0.001 | 0.001 | 0.001 | 0.015 | 0.0787 | 1445 | 1364 | 3.16 | 33 | 171 | 156 | 33 | 23.6 | 4.6 | 14.2 | 7.5 | 10.18 | 53.54 | 4.1 | 1.7 | 12.7046 | 8.422 | 63.5492 | 22.9751 |  | 515 | 336 | 15.29
3.43 | 2.724 | 0.305 | 0.0165 | 0.0068 | 0.1 | 0.043 | 0.006 | 0.054 | 0.00079 | 0.011 | 0.0041 | 0.014 | 0.019 | 0.012 | 0.002 | 0.003 | 0.004 | 0.002 | 0.0018 | 0.002 | 0.002 | 0.0019 | 0.002 | 0.001 | 0.006 | 0.004 | 0.001 | 0.001 | 0.001 | 0.016 | 0.0856 | 1447 | 1368 | 3.16 | 33 | 171 | 156 | 33 | 23.6 | 4.6 | 14.2 | 7.5 | 10.18 | 53.54 | 4.1 | 1.7 | 11.2818 | 6.72 | 68.8282 | 25.9885 |  | 535 | 332 | 16.59
3.5 | 2.626 | 0.306 | 0.0143 | 0.006 | 0.103 | 0.043 | 0.005 | 0.041 | 0.00062 | 0.012 | 0.0041 | 0.013 | 0.018 | 0.01 | 0.002 | 0.003 | 0.004 | 0.002 | 0.0017 | 0.0017 | 0.002 | 0.0013 | 0.002 | 0.001 | 0.004 | 0.003 | 0.001 | 0.001 | 0.001 | 0.0153 | 0.0814 | 1440 | 1370 | 3.16 | 33 | 171 | 156 | 33 | 23.6 | 4.6 | 14.2 | 7.5 | 10.18 | 53.54 | 4.1 | 1.7 | 13.3178 | 7.9734 | 70.4389 | 22.4584 |  | 534 | 336 | 16.64
3.51 | 2.742 | 0.305 | 0.0161 | 0.0076 | 0.102 | 0.043 | 0.006 | 0.055 | 0.0011 | 0.011 | 0.0042 | 0.014 | 0.02 | 0.014 | 0.002 | 0.003 | 0.004 | 0.002 | 0.0018 | 0.0027 | 0.002 | 0.0022 | 0.003 | 0.001 | 0.006 | 0.004 | 0.001 | 0.001 | 0.001 | 0.0162 | 0.091 | 1448 | 1364 | 3.16 | 33 | 171 | 156 | 33 | 23.6 | 4.6 | 14.2 | 7.5 | 10.18 | 53.54 | 4.1 | 1.7 | 12.8546 | 7.9119 | 67.6214 | 21.6141 |  | 533 | 338 | 15.36
3.57 | 2.734 | 0.301 | 0.0161 | 0.0067 | 0.102 | 0.043 | 0.006 | 0.057 | 0.00097 | 0.012 | 0.0053 | 0.014 | 0.018 | 0.012 | 0.002 | 0.003 | 0.004 | 0.002 | 0.0018 | 0.0023 | 0.002 | 0.0015 | 0.002 | 0.001 | 0.005 | 0.004 | 0.001 | 0.001 | 0.001 | 0.0162 | 0.0869 | 1451 | 1364 | 3.16 | 33 | 171 | 156 | 33 | 23.6 | 4.6 | 14.2 | 7.5 | 10.18 | 53.54 | 4.1 | 1.7 | 11.0787 | 6.9357 | 67.4262 | 24.3218 |  | 520 | 335 | 18.89
3.43 | 2.677 | 0.307 | 0.0168 | 0.0075 | 0.095 | 0.034 | 0.008 | 0.054 | 0.00027 | 0.011 | 0.0043 | 0.013 | 0.018 | 0.013 | 0.002 | 0.003 | 0.004 | 0.002 | 0.0009 | 0.0026 | 0.002 | 0.0018 | 0.003 | 0.001 | 0.006 | 0.004 | 0.001 | 0.001 | 0.001 | 0.0175 | 0.0849 | 1438 | 1369 | 3.16 | 33 | 171 | 156 | 33 | 23.6 | 4.6 | 14.2 | 7.5 | 10.18 | 53.54 | 4.1 | 1.7 | 12.3459 | 7.4081 | 73.5799 | 27.4587 | 11 | 483 | 327 | 20.57
3.42 | 2.685 | 0.307 | 0.015 | 0.0054 | 0.094 | 0.034 | 0.007 | 0.052 | 0.0001 | 0.01 | 0.001 | 0.013 | 0.02 | 0.007 | 0.002 | 0.003 | 0.004 | 0.002 | 0.0008 | 0.0021 | 0.002 | 0.0013 | 0.001 | 0.001 | 0.005 | 0.004 | 0.001 | 0.001 | 0.001 | 0.0164 | 0.0733 | 1438 | 1362 | 3.16 | 33 | 171 | 156 | 33 | 23.6 | 4.6 | 14.2 | 7.5 | 10.18 | 53.54 | 4.1 | 1.7 | 11.1068 | 6.2468 | 64.3165 | 22.0221 | 9 | 485 | 330 | 19.81
3.39 | 2.733 | 0.303 | 0.0167 | 0.0066 | 0.092 | 0.034 | 0.007 | 0.054 | 0.0001 | 0.01 | 0.001 | 0.014 | 0.019 | 0.007 | 0.002 | 0.003 | 0.004 | 0.002 | 0.0009 | 0.0022 | 0.002 | 0.0014 | 0.002 | 0.001 | 0.005 | 0.004 | 0.001 | 0.001 | 0.001 | 0.0162 | 0.0746 | 1438 | 1364 | 3.16 | 33 | 171 | 156 | 33 | 23.6 | 4.6 | 14.2 | 7.5 | 10.18 | 53.54 | 4.1 | 1.7 | 12.9068 | 7.5055 | 73.9006 | 24.4543 |  | 480 | 327 | 20.27
3.34 | 2.715 | 0.306 | 0.0148 | 0.0051 | 0.091 | 0.034 | 0.007 | 0.048 | 0.0001 | 0.01 | 0.001 | 0.013 | 0.02 | 0.007 | 0.002 | 0.003 | 0.004 | 0.002 | 0.0008 | 0.0024 | 0.002 | 0.0014 | 0.002 | 0.001 | 0.006 | 0.004 | 0.001 | 0.001 | 0.001 | 0.0161 | 0.0747 | 1438 | 1369 | 3.16 | 33 | 171 | 156 | 33 | 23.6 | 4.6 | 14.2 | 7.5 | 10.18 | 53.54 | 4.1 | 1.7 | [5 empty] | 483 | 326 | 21.53
3.37 | 2.693 | 0.308 | 0.0146 | 0.0051 | 0.094 | 0.034 | 0.007 | 0.044 | 0.0001 | 0.011 | 0.001 | 0.013 | 0.019 | 0.01 | 0.002 | 0.003 | 0.004 | 0.002 | 0.0008 | 0.0018 | 0.002 | 0.0016 | 0.002 | 0.001 | 0.005 | 0.004 | 0.001 | 0.001 | 0.001 | 0.0164 | 0.0773 | 1438 | 1363 | 3.16 | 33 | 171 | 156 | 33 | 23.6 | 4.6 | 14.2 | 7.5 | 10.18 | 53.54 | 4.1 | 1.7 | 12.3315 | 7.659 | 69.9551 | 24.8127 | 9 | 477 | 324 | 20.96
3.41 | 2.671 | 0.299 | 0.0145 | 0.0055 | 0.061 | 0.038 | 0.006 | 0.046 | 0.0001 | 0.011 | 0.001 | 0.012 | 0.017 | 0.004 | 0.002 | 0.003 | 0.004 | 0.002 | 0.0011 | 0.0016 | 0.002 | 0.0011 | 0.001 | 0.001 | 0.005 | 0.004 | 0.001 | 0.001 | 0.001 | 0.0121 | 0.0669 | 1438 | 1366 | 3.16 | 33 | 171 | 156 | 33 | 23.6 | 4.6 | 14.2 | 7.5 | 10.18 | 53.54 | 4.1 | 1.7 | 12.8889 | 8.3196 | 70.5471 | 25.5855 | 10 | 481 | 324 | 22.39
3.47 | 2.697 | 0.306 | 0.0159 | 0.0063 | 0.065 | 0.039 | 0.006 | 0.053 | 0.0001 | 0.011 | 0.0047 | 0.012 | 0.019 | 0.013 | 0.002 | 0.003 | 0.004 | 0.002 | 0.0012 | 0.0024 | 0.003 | 0.0019 | 0.002 | 0.001 | 0.005 | 0.004 | 0.001 | 0.001 | 0.001 | 0.0125 | 0.0853 | 1435 | 1367 | 3.16 | 33 | 171 | 156 | 33 | 23.6 | 4.6 | 14.2 | 7.5 | 10.18 | 53.54 | 4.1 | 1.7 | [5 empty] | 465 | 314 | 23.97
3.42 | 2.639 | 0.304 | 0.0144 | 0.0064 | 0.062 | 0.039 | 0.006 | 0.049 | 0.0001 | 0.011 | 0.0021 | 0.012 | 0.018 | 0.007 | 0.002 | 0.003 | 0.004 | 0.002 | 0.0011 | 0.0021 | 0.002 | 0.0013 | 0.001 | 0.001 | 0.005 | 0.004 | 0.001 | 0.001 | 0.001 | 0.0122 | 0.0727 | 1435 | 1366 | 3.16 | 33 | 171 | 156 | 33 | 23.6 | 4.6 | 14.2 | 7.5 | 10.18 | 53.54 | 4.1 | 1.7 | 12.599 | 8.7372 | 65.6979 | 25.1173 | 12 | 467 | 314 | 21.71
3.44 | 2.644 | 0.305 | 0.0139 | 0.0055 | 0.06 | 0.038 | 0.005 | 0.046 | 0.0001 | 0.01 | 0.001 | 0.012 | 0.018 | 0.005 | 0.002 | 0.003 | 0.004 | 0.002 | 0.0011 | 0.0016 | 0.002 | 0.0013 | 0.001 | 0.001 | 0.005 | 0.004 | 0.001 | 0.001 | 0.001 | 0.011 | 0.0681 | 1435 | 1367 | 3.16 | 33 | 171 | 156 | 33 | 23.6 | 4.6 | 14.2 | 7.5 | 10.18 | 53.54 | 4.1 | 1.7 | 11.9507 | 7.7087 | 58.4071 | 20.1763 |  | 472 | 320 | 23.16
3.5 | 2.623 | 0.309 | 0.0176 | 0.0096 | 0.092 | 0.04 | 0.01 | 0.052 | 0.0001 | 0.012 | 0.0018 | 0.015 | 0.016 | 0.01 | 0.002 | 0.003 | 0.004 | 0.001 | 0.001 | 0.0026 | 0.003 | 0.0015 | 0.002 | 0.002 | 0.005 | 0.004 | 0.001 | 0.001 | 0.008 | 0.0192 | 0.0854 | 1456 | 1381 | 2.98 | 31 | 168 | 183 | 38 | 24 | 3.95 | 13.73 | 6.7 | 10.06 | 53.9 | 2.8 | 1.6 | [5 empty] | 538 | 347 | 14.74
3.51 | 2.678 | 0.313 | 0.0173 | 0.008 | 0.091 | 0.04 | 0.011 | 0.051 | 0.0001 | 0.012 | 0.001 | 0.015 | 0.016 | 0.01 | 0.002 | 0.003 | 0.004 | 0.001 | 0.001 | 0.0015 | 0.002 | 0.0014 | 0.002 | 0.002 | 0.005 | 0.004 | 0.001 | 0.001 | 0.008 | 0.0201 | 0.084 | 1455 | 1380 | 2.98 | 31 | 168 | 183 | 38 | 24 | 3.95 | 13.73 | 6.7 | 10.06 | 53.9 | 2.8 | 1.6 | 13 | 7.969 | 68.4636 | 24.8944 | 17 | 502 | 335 | 19.56
3.52 | 2.618 | 0.311 | 0.0175 | 0.0086 | 0.092 | 0.04 | 0.011 | 0.056 | 0.0001 | 0.012 | 0.001 | 0.014 | 0.016 | 0.008 | 0.002 | 0.003 | 0.004 | 0.001 | 0.0009 | 0.0019 | 0.002 | 0.001 | 0.001 | 0.002 | 0.005 | 0.004 | 0.001 | 0.001 | 0.008 | 0.0202 | 0.0799 | 1457 | 1378 | 2.98 | 31 | 168 | 183 | 38 | 24 | 3.95 | 13.73 | 6.7 | 10.06 | 53.9 | 2.8 | 1.6 | 13.3232 | 8.1987 | 72.6896 | 26.7954 | 16 | 506 | 334 | 17.29
3.48 | 2.687 | 0.31 | 0.0174 | 0.0111 | 0.092 | 0.041 | 0.009 | 0.054 | 0.0001 | 0.012 | 0.001 | 0.015 | 0.017 | 0.012 | 0.002 | 0.003 | 0.004 | 0.002 | 0.001 | 0.0028 | 0.002 | 0.0019 | 0.002 | 0.001 | 0.006 | 0.004 | 0.001 | 0.001 | 0.008 | 0.0182 | 0.0888 | 1453 | 1374 | 2.98 | 31 | 168 | 183 | 38 | 24 | 3.95 | 13.73 | 6.7 | 10.06 | 53.9 | 2.8 | 1.6 | 10.8501 | 6.8768 | 66.8574 | 23.5953 | 11 | 495 | 332 | 18.26
3.37 | 2.655 | 0.323 | 0.0144 | 0.0057 | 0.1 | 0.044 | 0.008 | 0.041 | 0.0001 | 0.012 | 0.0053 | 0.014 | 0.017 | 0.009 | 0.002 | 0.003 | 0.004 | 0.001 | 0.0008 | 0.0013 | 0.002 | 0.0013 | 0.001 | 0.001 | 0.005 | 0.003 | 0.001 | 0.001 | 0.008 | 0.018 | 0.0848 | 1455 | 1381 | 2.98 | 31 | 168 | 183 | 38 | 24 | 3.95 | 13.73 | 6.7 | 10.06 | 53.9 | 2.8 | 1.6 | 13.0056 | 8.9183 | 69.9316 | 24.9777 | 15 | 507 | 338 | 20.31
3.57 | 2.713 | 0.321 | 0.0162 | 0.0081 | 0.1 | 0.044 | 0.009 | 0.053 | 0.00034 | 0.012 | 0.0041 | 0.014 | 0.017 | 0.011 | 0.002 | 0.003 | 0.004 | 0.002 | 0.001 | 0.002 | 0.003 | 0.0017 | 0.002 | 0.001 | 0.005 | 0.004 | 0.001 | 0.001 | 0.008 | 0.019 | 0.0901 | 1455 | 1380 | 2.98 | 31 | 168 | 183 | 38 | 24 | 3.95 | 13.73 | 6.7 | 10.06 | 53.9 | 2.8 | 1.6 | 12.0178 | 7.6246 | 67.485 | 22.6976 | 16 | 500 | 335 | 18.86
3.58 | 2.67 | 0.318 | 0.0154 | 0.0082 | 0.101 | 0.044 | 0.009 | 0.048 | 0.00024 | 0.012 | 0.0056 | 0.014 | 0.015 | 0.011 | 0.002 | 0.003 | 0.004 | 0.001 | 0.0009 | 0.0016 | 0.002 | 0.0013 | 0.002 | 0.001 | 0.005 | 0.004 | 0.001 | 0.001 | 0.008 | 0.0191 | 0.0866 | 1455 | 1374 | 2.98 | 31 | 168 | 183 | 38 | 24 | 3.95 | 13.73 | 6.7 | 10.06 | 53.9 | 2.8 | 1.6 | 12.7879 | 7.8373 | 69.7339 | 23.6044 | 17 | 515 | 344 | 17.89
3.39 | 2.641 | 0.325 | 0.0136 | 0.0064 | 0.096 | 0.044 | 0.008 | 0.04 | 0.0001 | 0.011 | 0.001 | 0.014 | 0.016 | 0.006 | 0.002 | 0.003 | 0.003 | 0.001 | 0.0008 | 0.0015 | 0.002 | 0.0014 | 0.001 | 0.001 | 0.005 | 0.004 | 0.001 | 0.001 | 0.007 | 0.0176 | 0.0738 | 1455 | 1378 | 2.98 | 31 | 168 | 183 | 38 | 24 | 3.95 | 13.73 | 6.7 | 10.06 | 53.9 | 2.8 | 1.6 | 11.323 | 6.7553 | 61.8611 | 21.9825 | 9 | 496 | 327 | 18.26
3.48 | 2.657 | 0.322 | 0.016 | 0.0096 | 0.103 | 0.045 | 0.009 | 0.051 | 0.00031 | 0.013 | 0.0046 | 0.014 | 0.017 | 0.015 | 0.002 | 0.003 | 0.004 | 0.002 | 0.0009 | 0.0024 | 0.003 | 0.0013 | 0.002 | 0.001 | 0.005 | 0.004 | 0.001 | 0.001 | 0.008 | 0.0193 | 0.0955 | 1455 | 1380 | 2.98 | 31 | 168 | 183 | 38 | 24 | 3.95 | 13.73 | 6.7 | 10.06 | 53.9 | 2.8 | 1.6 | 11.9952 | 6.7732 | 64.8105 | 21.2828 | 8 | 496 | 332 | 20.07
3.5 | 2.609 | 0.304 | 0.0157 | 0.0088 | 0.082 | 0.047 | 0.009 | 0.051 | 0.00011 | 0.013 | 0.0057 | 0.013 | 0.016 | 0.009 | 0.002 | 0.003 | 0.004 | 0.001 | 0.0009 | 0.0018 | 0.002 | 0.0011 | 0.001 | 0.001 | 0.005 | 0.004 | 0.001 | 0.001 | 0.008 | 0.0172 | 0.0846 | 1455 | 1382 | 2.98 | 31 | 168 | 183 | 38 | 24 | 3.95 | 13.73 | 6.7 | 10.06 | 53.9 | 2.8 | 1.6 | 11.9878 | 7.7068 | 64.6472 | 22.9562 | 8 | 488 | 328 | 20.07
3.55 | 2.655 | 0.296 | 0.0159 | 0.0108 | 0.07 | 0.05 | 0.009 | 0.053 | 0.0001 | 0.013 | 0.0041 | 0.013 | 0.018 | 0.011 | 0.002 | 0.003 | 0.004 | 0.002 | 0.0009 | 0.0021 | 0.003 | 0.001 | 0.002 | 0.001 | 0.005 | 0.004 | 0.001 | 0.001 | 0.008 | 0.016 | 0.0902 | 1455 | 1379 | 2.98 | 31 | 168 | 183 | 38 | 24 | 3.95 | 13.73 | 6.7 | 10.06 | 53.9 | 2.8 | 1.6 | 12.4444 | 7.3522 | 66.0152 | 21.8415 |  | 477 | 321 | 21.16
3.54 | 2.621 | 0.294 | 0.0154 | 0.0096 | 0.068 | 0.049 | 0.009 | 0.053 | 0.0001 | 0.013 | 0.0011 | 0.013 | 0.017 | 0.007 | 0.002 | 0.003 | 0.003 | 0.001 | 0.0009 | 0.0019 | 0.002 | 0.001 | 0.001 | 0.001 | 0.005 | 0.004 | 0.001 | 0.001 | 0.008 | 0.0158 | 0.078 | 1455 | 1375 | 2.98 | 31 | 168 | 183 | 38 | 24 | 3.95 | 13.73 | 6.7 | 10.06 | 53.9 | 2.8 | 1.6 | 12.356 | 7.3677 | 68.4489 | 23.4817 | 8 | 506 | 334 | 20.09
3.51 | 2.648 | 0.298 | 0.0144 | 0.0072 | 0.07 | 0.05 | 0.008 | 0.041 | 0.0001 | 0.012 | 0.0021 | 0.012 | 0.017 | 0.008 | 0.002 | 0.003 | 0.003 | 0.001 | 0.0009 | 0.0014 | 0.002 | 0.0011 | 0.001 | 0.001 | 0.004 | 0.004 | 0.001 | 0.001 | 0.008 | 0.015 | 0.0776 | 1452 | 1385 | 2.98 | 31 | 168 | 183 | 38 | 24 | 3.95 | 13.73 | 6.7 | 10.06 | 53.9 | 2.8 | 1.6 | 13.6943 | 8.3475 | 71.3297 | 23.8704 |  | 496 | 329 | 18.99
3.42 | 2.722 | 0.303 | 0.0165 | 0.0091 | 0.07 | 0.051 | 0.009 | 0.047 | 0.0001 | 0.013 | 0.0044 | 0.013 | 0.018 | 0.016 | 0.002 | 0.003 | 0.004 | 0.002 | 0.001 | 0.002 | 0.002 | 0.0018 | 0.002 | 0.001 | 0.005 | 0.004 | 0.001 | 0.001 | 0.008 | 0.016 | 0.0953 | 1452 | 1380 | 2.98 | 31 | 168 | 183 | 38 | 24 | 3.95 | 13.73 | 6.7 | 10.06 | 53.9 | 2.8 | 1.6 | 12.4456 | 7.4538 | 66.5448 | 22.614 |  | 495 | 331 | 21.59
3.44 | 2.674 | 0.298 | 0.0162 | 0.01 | 0.069 | 0.05 | 0.009 | 0.05 | 0.00011 | 0.012 | 0.0043 | 0.013 | 0.018 | 0.012 | 0.002 | 0.003 | 0.004 | 0.002 | 0.0009 | 0.0019 | 0.002 | 0.0014 | 0.002 | 0.001 | 0.005 | 0.004 | 0.001 | 0.001 | 0.008 | 0.0159 | 0.0896 | 1452 | 1378 | 2.98 | 31 | 168 | 183 | 38 | 24 | 3.95 | 13.73 | 6.7 | 10.06 | 53.9 | 2.8 | 1.6 | 11.2982 | 6.6834 | 66.5478 | 23.6862 |  | 490 | 328 | 22.31
3.53 | 2.704 | 0.276 | 0.0153 | 0.0072 | 0.071 | 0.038 | 0.009 | 0.05 | 0.0001 | 0.013 | 0.001 | 0.023 | 0.017 | 0.015 | 0.002 | 0.003 | 0.004 | 0.002 | 0.002 | 0.0018 | 0.003 | 0.0018 | 0.002 | 0.002 | 0.006 | 0.004 | 0.001 | 0.001 | 0.008 | 0.0161 | 0.1027 | 1453 | 1381 | 2.98 | 31 | 168 | 183 | 38 | 24 | 3.95 | 13.73 | 6.7 | 10.06 | 53.9 | 2.8 | 1.6 | 12.1195 | 7.4417 | 65.8 | 22.5134 |  | 552 | 348 | 18.91
3.55 | 2.661 | 0.273 | 0.0154 | 0.0073 | 0.071 | 0.038 | 0.01 | 0.053 | 0.0001 | 0.013 | 0.001 | 0.023 | 0.017 | 0.012 | 0.002 | 0.003 | 0.004 | 0.001 | 0.002 | 0.002 | 0.003 | 0.0014 | 0.002 | 0.002 | 0.005 | 0.004 | 0.001 | 0.001 | 0.008 | 0.0171 | 0.0985 | 1453 | 1380 | 2.98 | 31 | 168 | 183 | 38 | 24 | 3.95 | 13.73 | 6.7 | 10.06 | 53.9 | 2.8 | 1.6 | [5 empty] | 514 | 329 | 18.59
3.59 | 2.644 | 0.27 | 0.0152 | 0.008 | 0.07 | 0.037 | 0.01 | 0.056 | 0.0001 | 0.013 | 0.001 | 0.023 | 0.016 | 0.008 | 0.002 | 0.003 | 0.003 | 0.001 | 0.002 | 0.0023 | 0.003 | 0.0013 | 0.001 | 0.002 | 0.005 | 0.004 | 0.001 | 0.001 | 0.008 | 0.017 | 0.0917 | 1451 | 1378 | 2.98 | 31 | 168 | 183 | 38 | 24 | 3.95 | 13.73 | 6.7 | 10.06 | 53.9 | 2.8 | 1.6 | 11.3343 | 6.5733 | 69.4242 | 26.2381 |  | 521 | 330 | 19.96
3.59 | 2.726 | 0.274 | 0.0154 | 0.0074 | 0.07 | 0.038 | 0.009 | 0.051 | 0.0001 | 0.012 | 0.001 | 0.023 | 0.017 | 0.012 | 0.002 | 0.003 | 0.003 | 0.002 | 0.0021 | 0.0033 | 0.003 | 0.0021 | 0.002 | 0.002 | 0.006 | 0.004 | 0.001 | 0.001 | 0.008 | 0.016 | 0.0996 | 1451 | 1380 | 2.98 | 31 | 168 | 183 | 38 | 24 | 3.95 | 13.73 | 6.7 | 10.06 | 53.9 | 2.8 | 1.6 | 13.8389 | 9.1016 | 76.6322 | 29.0478 |  | 528 | 332 | 20.07
3.51 | 2.671 | 0.27 | 0.0155 | 0.0087 | 0.072 | 0.038 | 0.01 | 0.053 | 0.0001 | 0.013 | 0.001 | 0.023 | 0.016 | 0.01 | 0.002 | 0.003 | 0.003 | 0.001 | 0.002 | 0.0028 | 0.003 | 0.0011 | 0.002 | 0.002 | 0.005 | 0.004 | 0.001 | 0.001 | 0.008 | 0.0172 | 0.095 | 1450 | 1380 | 2.98 | 31 | 168 | 183 | 38 | 24 | 3.95 | 13.73 | 6.7 | 10.06 | 53.9 | 2.8 | 1.6 | 11.8261 | 7.3717 | 63.5493 | 22.1251 |  | 534 | 328 | 19.06
3.63 | 2.661 | 0.305 | 0.016 | 0.0104 | 0.057 | 0.042 | 0.01 | 0.056 | 0.00045 | 0.01 | 0.0045 | 0.025 | 0.015 | 0.003 | 0.002 | 0.003 | 0.003 | 0.001 | 0.0011 | 0.002 | 0.003 | 0.001 | 0.001 | 0.001 | 0.004 | 0.004 | 0.001 | 0.001 | 0.009 | 0.0157 | 0.0871 | 1438 | 1375 | 3.04 | 30 | 166 | 155 | 41 | 23.8 | 4.3 | 13.7 | 6.8 | 10.95 | 53.9 | 3.7 | 1.9 | 11.9126 | 7.3608 | 63.046 | 22.4026 | 15 | 500 | 334 | 21.14
3.46 | 2.691 | 0.319 | 0.0164 | 0.009 | 0.051 | 0.042 | 0.01 | 0.053 | 0.00053 | 0.01 | 0.004 | 0.026 | 0.018 | 0.004 | 0.002 | 0.003 | 0.004 | 0.002 | 0.0011 | 0.0034 | 0.003 | 0.001 | 0.001 | 0.001 | 0.005 | 0.004 | 0.001 | 0.001 | 0.009 | 0.0151 | 0.095 | 1438 | 1371 | 3.04 | 30 | 166 | 155 | 41 | 23.8 | 4.3 | 13.7 | 6.8 | 10.95 | 53.9 | 3.7 | 1.9 | 11.6078 | 8.1927 | 64.7941 | 23.5304 | 17 | 507 | 336 | 17.14
3.49 | 2.628 | 0.316 | 0.0155 | 0.0093 | 0.05 | 0.042 | 0.009 | 0.053 | 0.00045 | 0.01 | 0.0019 | 0.026 | 0.017 | 0.003 | 0.002 | 0.003 | 0.003 | 0.002 | 0.0011 | 0.002 | 0.002 | 0.001 | 0.001 | 0.001 | 0.005 | 0.004 | 0.001 | 0.001 | 0.009 | 0.014 | 0.0875 | 1438 | 1370 | 3.04 | 30 | 166 | 155 | 41 | 23.8 | 4.3 | 13.7 | 6.8 | 10.95 | 53.9 | 3.7 | 1.9 | 12.2568 | 7.7968 | 68.7843 | 24.9469 |  | 526 | 342 | 16.11
3.48 | 2.668 | 0.317 | 0.0155 | 0.009 | 0.051 | 0.042 | 0.01 | 0.056 | 0.00081 | 0.01 | 0.0032 | 0.025 | 0.017 | 0.003 | 0.002 | 0.003 | 0.004 | 0.002 | 0.0011 | 0.0022 | 0.003 | 0.001 | 0.001 | 0.001 | 0.004 | 0.004 | 0.001 | 0.001 | 0.008 | 0.0151 | 0.0893 | 1435 | 1368 | 3.04 | 30 | 166 | 155 | 41 | 23.8 | 4.3 | 13.7 | 6.8 | 10.95 | 53.9 | 3.7 | 1.9 | 13.1262 | 7.9753 | 73.2849 | 27.0164 |  | 514 | 343 | 19.11
3.46 | 2.672 | 0.32 | 0.0158 | 0.0094 | 0.052 | 0.042 | 0.01 | 0.051 | 0.00083 | 0.01 | 0.0036 | 0.025 | 0.017 | 0.004 | 0.002 | 0.003 | 0.004 | 0.002 | 0.0011 | 0.0021 | 0.003 | 0.001 | 0.001 | 0.001 | 0.004 | 0.004 | 0.001 | 0.001 | 0.008 | 0.0152 | 0.0906 | 1435 | 1371 | 3.04 | 30 | 166 | 155 | 41 | 23.8 | 4.3 | 13.7 | 6.8 | 10.95 | 53.9 | 3.7 | 1.9 | 11.08 | 6.2292 | 63.928 | 21.3025 |  | 519 | 343 | 18.77
3.46 | 2.621 | 0.314 | 0.0153 | 0.0104 | 0.046 | 0.041 | 0.009 | 0.055 | 0.00025 | 0.008 | 0.001 | 0.026 | 0.015 | 0.003 | 0.002 | 0.003 | 0.003 | 0.001 | 0.0011 | 0.0023 | 0.002 | 0.001 | 0.001 | 0.001 | 0.005 | 0.005 | 0.001 | 0.001 | 0.009 | 0.0136 | 0.0817 | 1435 | 1372 | 3.04 | 30 | 166 | 155 | 41 | 23.8 | 4.3 | 13.7 | 6.8 | 10.95 | 53.9 | 3.7 | 1.9 | 12.5094 | 7.5337 | 69.1008 | 24.002 |  | 495 | 333 | 20.53
3.48 | 2.614 | 0.303 | 0.0166 | 0.0108 | 0.06 | 0.042 | 0.008 | 0.054 | 0.00033 | 0.011 | 0.0031 | 0.024 | 0.013 | 0.003 | 0.002 | 0.003 | 0.004 | 0.001 | 0.002 | 0.0034 | 0.002 | 0.001 | 0.001 | 0.002 | 0.004 | 0.004 | 0.001 | 0.001 | 0.008 | 0.014 | 0.0858 | 1450 | 1375 | 3.04 | 30 | 166 | 155 | 41 | 23.8 | 4.3 | 13.7 | 6.8 | 10.95 | 53.9 | 3.7 | 1.9 | 11.9019 | 7.8155 | 60.267 | 20.7964 |  | 539 | 346 | 16.57
3.55 | 2.674 | 0.304 | 0.0167 | 0.01 | 0.06 | 0.043 | 0.008 | 0.055 | 0.00035 | 0.011 | 0.0037 | 0.024 | 0.014 | 0.003 | 0.002 | 0.003 | 0.004 | 0.002 | 0.002 | 0.0025 | 0.002 | 0.001 | 0.001 | 0.002 | 0.005 | 0.004 | 0.001 | 0.001 | 0.006 | 0.014 | 0.0856 | 1450 | 1371 | 3.04 | 30 | 166 | 155 | 41 | 23.8 | 4.3 | 13.7 | 6.8 | 10.95 | 53.9 | 3.7 | 1.9 | 13.4018 | 8.7741 | 71.5062 | 27.0929 | 17 | 550 | 291 | 17.27
3.51 | 2.682 | 0.305 | 0.0168 | 0.0097 | 0.061 | 0.043 | 0.008 | 0.056 | 0.00036 | 0.011 | 0.0038 | 0.024 | 0.015 | 0.004 | 0.002 | 0.003 | 0.004 | 0.002 | 0.002 | 0.002 | 0.002 | 0.0011 | 0.001 | 0.002 | 0.005 | 0.004 | 0.001 | 0.001 | 0.008 | 0.0141 | 0.0893 | 1449 | 1372 | 3.04 | 30 | 166 | 155 | 41 | 23.8 | 4.3 | 13.7 | 6.8 | 10.95 | 53.9 | 3.7 | 1.9 | 11.3142 | 6.1308 | 61.3631 | 20.2695 |  | 535 | 337 | 17.21
3.46 | 2.711 | 0.292 | 0.0249 | 0.0098 | 0.053 | 0.038 | 0.005 | 0.05 | 0.00071 | 0.007 | 0.0067 | 0.03 | 0.017 | 0.003 | 0.002 | 0.003 | 0.004 | 0.002 | 0.0007 | 0.0011 | 0.002 | 0.0012 | 0.001 | 0.001 | 0.005 | 0.004 | 0.001 | 0.001 | 0.011 | 0.0103 | 0.0954 | 1448 | 1365 | 3 | 31 | 178 | 177 | 42 | 18.7 | 4.42 | 10.76 | 7.6 | 9.9 | 57.72 | 3.8 | 1.6
3.45 | 2.714 | 0.295 | 0.0249 | 0.0096 | 0.056 | 0.038 | 0.005 | 0.043 | 0.00095 | 0.008 | 0.008 | 0.03 | 0.017 | 0.007 | 0.002 | 0.003 | 0.004 | 0.002 | 0.0008 | 0.001 | 0.002 | 0.0013 | 0.002 | 0.001 | 0.005 | 0.004 | 0.001 | 0.001 | 0.01 | 0.0106 | 0.1021 | 1448 | 1368 | 3 | 31 | 178 | 177 | 42 | 18.7 | 4.42 | 10.76 | 7.6 | 9.9 | 57.72 | 3.8 | 1.6 | 12.3754 | 6.8488 | 71.312 | 23.7034 | 9 | 486 | 325 | 16.74
3.44 | 2.676 | 0.298 | 0.0161 | 0.009 | 0.062 | 0.048 | 0.011 | 0.047 | 0.0008 | 0.011 | 0.0063 | 0.023 | 0.015 | 0.007 | 0.002 | 0.003 | 0.004 | 0.002 | 0.001 | 0.001 | 0.003 | 0.0015 | 0.002 | 0.003 | 0.005 | 0.004 | 0.001 | 0.001 | 0.008 | 0.0172 | 0.0956 | 1445 | 1375 | 3 | 31 | 178 | 177 | 42 | 18.7 | 4.42 | 10.76 | 7.6 | 9.9 | 57.72 | 3.8 | 1.6 | 11.7631 | 6.9021 | 63.5066 | 22.0731 |  | 504 | 333 | 15.3
3.47 | 2.687 | 0.297 | 0.0158 | 0.0082 | 0.062 | 0.048 | 0.011 | 0.043 | 0.00071 | 0.011 | 0.0062 | 0.023 | 0.015 | 0.007 | 0.002 | 0.003 | 0.004 | 0.002 | 0.001 | 0.001 | 0.003 | 0.0017 | 0.002 | 0.003 | 0.005 | 0.004 | 0.001 | 0.001 | 0.008 | 0.0172 | 0.0956 | 1445 | 1371 | 3 | 31 | 178 | 177 | 42 | 18.7 | 4.42 | 10.76 | 7.6 | 9.9 | 57.72 | 3.8 | 1.6 | 11.1928 | 6.3263 | 67.2355 | 23.0245 |  | 492 | 330 | 19
3.46 | 2.686 | 0.298 | 0.0154 | 0.0093 | 0.063 | 0.048 | 0.011 | 0.044 | 0.00089 | 0.011 | 0.0062 | 0.023 | 0.015 | 0.008 | 0.002 | 0.003 | 0.004 | 0.002 | 0.0009 | 0.0009 | 0.003 | 0.0018 | 0.002 | 0.003 | 0.005 | 0.004 | 0.001 | 0.001 | 0.008 | 0.0173 | 0.0967 | 1443 | 1373 | 3 | 31 | 178 | 177 | 42 | 18.7 | 4.42 | 10.76 | 7.6 | 9.9 | 57.72 | 3.8 | 1.6 | 13.0864 | 7.8098 | 75.3494 | 26.2054 |  | 528 | 341 | 16.9
3.47 | 2.606 | 0.294 | 0.0151 | 0.009 | 0.06 | 0.048 | 0.011 | 0.047 | 0.00061 | 0.011 | 0.0055 | 0.023 | 0.014 | 0.003 | 0.002 | 0.003 | 0.004 | 0.002 | 0.0009 | 0.0011 | 0.003 | 0.001 | 0.001 | 0.002 | 0.005 | 0.004 | 0.001 | 0.001 | 0.01 | 0.017 | 0.0891 | 1443 | 1369 | 3 | 31 | 178 | 177 | 42 | 18.7 | 4.42 | 10.76 | 7.6 | 9.9 | 57.72 | 3.8 | 1.6 | 12.3029 | 7.5358 | 64.2264 | 22.7431 | 15 | 510 | 332 | 18.01
3.4 | 2.651 | 0.298 | 0.0155 | 0.0079 | 0.062 | 0.048 | 0.011 | 0.04 | 0.00079 | 0.012 | 0.006 | 0.023 | 0.014 | 0.008 | 0.002 | 0.003 | 0.004 | 0.002 | 0.0009 | 0.0008 | 0.003 | 0.0015 | 0.002 | 0.002 | 0.005 | 0.004 | 0.001 | 0.001 | 0.009 | 0.0172 | 0.096 | 1441 | 1365 | 3 | 31 | 178 | 177 | 42 | 18.7 | 4.42 | 10.76 | 7.6 | 9.9 | 57.72 | 3.8 | 1.6 | 11.6489 | 6.5061 | 66.9517 | 22.743 | 11 | 498 | 331 | 22.34
3.42 | 2.688 | 0.285 | 0.0165 | 0.0093 | 0.057 | 0.046 | 0.009 | 0.043 | 0.00049 | 0.01 | 0.0055 | 0.025 | 0.014 | 0.003 | 0.002 | 0.003 | 0.004 | 0.002 | 0.0009 | 0.0008 | 0.003 | 0.0011 | 0.001 | 0.001 | 0.004 | 0.004 | 0.001 | 0.001 | 0.008 | 0.0147 | 0.0868 | 1440 | 1371 | 3 | 31 | 178 | 177 | 42 | 18.7 | 4.42 | 10.76 | 7.6 | 9.9 | 57.72 | 3.8 | 1.6 | 11.3252 | 6.6802 | 62.902 | 21.1248 | 9 | 455 | 335 | 7.49
3.41 | 2.664 | 0.289 | 0.0162 | 0.0089 | 0.059 | 0.047 | 0.01 | 0.044 | 0.00066 | 0.01 | 0.0058 | 0.024 | 0.014 | 0.005 | 0.002 | 0.003 | 0.004 | 0.002 | 0.0009 | 0.0008 | 0.003 | 0.0012 | 0.001 | 0.001 | 0.005 | 0.004 | 0.001 | 0.001 | 0.009 | 0.0159 | 0.0894 | 1433 | 1372 | 3 | 31 | 178 | 177 | 42 | 18.7 | 4.42 | 10.76 | 7.6 | 9.9 | 57.72 | 3.8 | 1.6 | 12.6578 | 7.715 | 75.6625 | 28.6539 | 16 | 498 | 334 | 19.54
3.46 | 2.678 | 0.282 | 0.0167 | 0.0116 | 0.055 | 0.046 | 0.01 | 0.056 | 0.00043 | 0.01 | 0.0059 | 0.025 | 0.014 | 0.003 | 0.002 | 0.003 | 0.004 | 0.002 | 0.0009 | 0.0011 | 0.003 | 0.001 | 0.001 | 0.001 | 0.005 | 0.004 | 0.001 | 0.001 | 0.009 | 0.0155 | 0.0883 | 1437 | 1375 | 3 | 31 | 178 | 177 | 42 | 18.7 | 4.42 | 10.76 | 7.6 | 9.9 | 57.72 | 3.8 | 1.6 | 11.6502 | 7.4816 | 63.1577 | 25.3212 |  | 488 | 332 | 19.63
3.39 | 2.693 | 0.286 | 0.0167 | 0.0086 | 0.057 | 0.046 | 0.009 | 0.041 | 0.0005 | 0.01 | 0.0055 | 0.025 | 0.014 | 0.004 | 0.002 | 0.003 | 0.004 | 0.002 | 0.0009 | 0.0007 | 0.003 | 0.0012 | 0.001 | 0.001 | 0.005 | 0.004 | 0.001 | 0.001 | 0.008 | 0.0147 | 0.0878 | 1433 | 1371 | 3 | 31 | 178 | 177 | 42 | 18.7 | 4.42 | 10.76 | 7.6 | 9.9 | 57.72 | 3.8 | 1.6 | 11.6659 | 6.9405 | 63.0499 | 22.7391 |  | 482 | 326 | 23.93
3.35 | 2.622 | 0.282 | 0.016 | 0.0116 | 0.054 | 0.045 | 0.009 | 0.049 | 0.00035 | 0.009 | 0.0056 | 0.026 | 0.014 | 0.003 | 0.002 | 0.003 | 0.004 | 0.001 | 0.0009 | 0.001 | 0.003 | 0.001 | 0.001 | 0.001 | 0.005 | 0.004 | 0.001 | 0.001 | 0.011 | 0.0144 | 0.0889 | 1432 | 1372 | 3 | 31 | 178 | 177 | 42 | 18.7 | 4.42 | 10.76 | 7.6 | 9.9 | 57.72 | 3.8 | 1.6 | 11.4224 | 7.1406 | 64.9842 | 22.6313 | 15 | 481 | 331 | 19.41
3.36 | 2.708 | 0.286 | 0.0168 | 0.0092 | 0.056 | 0.046 | 0.01 | 0.044 | 0.00084 | 0.01 | 0.0055 | 0.025 | 0.015 | 0.003 | 0.002 | 0.003 | 0.004 | 0.002 | 0.0009 | 0.0009 | 0.003 | 0.0011 | 0.001 | 0.001 | 0.005 | 0.004 | 0.001 | 0.001 | 0.009 | 0.0156 | 0.0892 | 1434 | 1375 | 3 | 31 | 178 | 177 | 42 | 18.7 | 4.42 | 10.76 | 7.6 | 9.9 | 57.72 | 3.8 | 1.6 | 11.3326 | 7.9801 | 62.0143 | 24.0146 |  | 488 | 329 | 23.2
3.38 | 2.763 | 0.29 | 0.0166 | 0.009 | 0.059 | 0.046 | 0.007 | 0.049 | 0.00063 | 0.01 | 0.0059 | 0.026 | 0.015 | 0.003 | 0.002 | 0.003 | 0.004 | 0.002 | 0.0013 | 0.0007 | 0.003 | 0.0014 | 0.001 | 0.002 | 0.005 | 0.004 | 0.001 | 0.001 | 0.009 | 0.0129 | 0.0919 | 1435 | 1371 | 3 | 31 | 178 | 177 | 42 | 18.7 | 4.42 | 10.76 | 7.6 | 9.9 | 57.72 | 3.8 | 1.6 | 11.9343 | 8.0736 | 64.8152 | 23.3057 | 17 | 503 | 337 | 19.66
3.4 | 2.727 | 0.293 | 0.0165 | 0.009 | 0.063 | 0.046 | 0.007 | 0.046 | 0.00051 | 0.011 | 0.0054 | 0.026 | 0.015 | 0.006 | 0.002 | 0.003 | 0.004 | 0.002 | 0.0016 | 0.0009 | 0.003 | 0.0018 | 0.002 | 0.002 | 0.005 | 0.004 | 0.001 | 0.001 | 0.009 | 0.0133 | 0.0972 | 1450 | 1372 | 3 | 31 | 178 | 177 | 42 | 18.7 | 4.42 | 10.76 | 7.6 | 9.9 | 57.72 | 3.8 | 1.6 | 12.8234 | 8.3935 | 71.2772 | 27.0149 |  | 514 | 332 | 17.24
3.39 | 2.667 | 0.291 | 0.016 | 0.0098 | 0.062 | 0.046 | 0.007 | 0.046 | 0.00047 | 0.011 | 0.0055 | 0.026 | 0.015 | 0.003 | 0.002 | 0.003 | 0.004 | 0.002 | 0.0015 | 0.0009 | 0.003 | 0.001 | 0.001 | 0.002 | 0.005 | 0.004 | 0.001 | 0.001 | 0.009 | 0.0132 | 0.0924 | 1445 | 1371 | 3 | 31 | 178 | 177 | 42 | 18.7 | 4.42 | 10.76 | 7.6 | 9.9 | 57.72 | 3.8 | 1.6 | [5 empty] | 513 | 338 | 20.07
3.42 | 2.662 | 0.292 | 0.0159 | 0.0094 | 0.064 | 0.046 | 0.007 | 0.043 | 0.00066 | 0.012 | 0.0054 | 0.025 | 0.014 | 0.007 | 0.002 | 0.003 | 0.004 | 0.002 | 0.0016 | 0.0013 | 0.003 | 0.001 | 0.001 | 0.002 | 0.005 | 0.004 | 0.001 | 0.001 | 0.009 | 0.0134 | 0.096 | 1445 | 1370 | 3 | 31 | 178 | 177 | 42 | 18.7 | 4.42 | 10.76 | 7.6 | 9.9 | 57.72 | 3.8 | 1.6 | 12.0376 | 6.6931 | 66.4361 | 22.7736 |  | 530 | 340 | 16.44
3.35 | 2.688 | 0.289 | 0.0158 | 0.0091 | 0.062 | 0.046 | 0.006 | 0.045 | 0.0004 | 0.011 | 0.0059 | 0.026 | 0.014 | 0.003 | 0.002 | 0.003 | 0.004 | 0.002 | 0.0016 | 0.0008 | 0.003 | 0.001 | 0.001 | 0.002 | 0.005 | 0.004 | 0.001 | 0.001 | 0.009 | 0.0122 | 0.0917 | 1445 | 1365 | 3 | 31 | 178 | 177 | 42 | 18.7 | 4.42 | 10.76 | 7.6 | 9.9 | 57.72 | 3.8 | 1.6 | 11.4839 | 7.2777 | 70.0516 | 26.2949 |  | 537 | 348 | 16.37
3.37 | 2.681 | 0.29 | 0.0161 | 0.0115 | 0.061 | 0.046 | 0.006 | 0.054 | 0.00049 | 0.011 | 0.006 | 0.026 | 0.014 | 0.003 | 0.002 | 0.003 | 0.004 | 0.002 | 0.0016 | 0.001 | 0.003 | 0.0011 | 0.001 | 0.002 | 0.005 | 0.004 | 0.001 | 0.001 | 0.009 | 0.0121 | 0.0922 | 1445 | 1371 | 3 | 31 | 178 | 177 | 42 | 18.7 | 4.42 | 10.76 | 7.6 | 9.9 | 57.72 | 3.8 | 1.6 | 12.2156 | 6.8842 | 70.0863 | 22.634 |  | 546 | 349 | 16.4
1400
1409
3.18 | 1.883 | 0.725 | 0.018 | 0.0599 | 0.078 | 0.205 | 0.038 | 0.001 | 0.0001 | 0.017 | 0.0113 | 0.014 | 0.009 | 0.007 | 0.002 | 0.003 | 0.004 | 0.001 | 0.0005 | 0.0012 | 0.003 | 0.0021 | 0.001 | 0.002 | 0.001 | 0.001 | 0.001 | 0.001 | 0.086 | 0.0458 | 0.1662 | 1450 | 1390 | 2.85 | 29 | 170 | 183 | 45 | 18.2 | 4.02 | 12.3 | 7.4 | 9.85 | 54.16 | 4.2 | 1.8
3.47 | 2.662 | 0.281 | 0.0173 | 0.0109 | 0.07 | 0.044 | 0.018 | 0.057 | 0.0001 | 0.013 | 0.0069 | 0.015 | 0.015 | 0.003 | 0.002 | 0.003 | 0.003 | 0.001 | 0.0011 | 0.0043 | 0.003 | 0.001 | 0.001 | 0.001 | 0.005 | 0.005 | 0.001 | 0.001 | 0.007 | 0.025 | 0.0824 | 1485 | 1412 | 2.85 | 29 | 170 | 183 | 45 | 18.2 | 4.02 | 12.3 | 7.4 | 9.85 | 54.16 | 4.2 | 1.8 | 12.6568 | 6.6863 | 69.8984 | 23.4584 |  | 527 | 344 | 15.74
3.54 | 2.711 | 0.303 | 0.0188 | 0.0105 | 0.071 | 0.044 | 0.008 | 0.049 | 0.0001 | 0.012 | 0.0059 | 0.02 | 0.015 | 0.004 | 0.002 | 0.003 | 0.004 | 0.002 | 0.0023 | 0.0021 | 0.003 | 0.0015 | 0.002 | 0.002 | 0.005 | 0.004 | 0.001 | 0.001 | 0.008 | 0.0151 | 0.0909 | 1479 | 1410 | 2.85 | 29 | 170 | 183 | 45 | 18.2 | 4.02 | 12.3 | 7.4 | 9.85 | 54.16 | 4.2 | 1.8 | 13.5556 | 7.1244 | 76.9843 | 26.4765 |  | 513 | 329 | 16.16
3.54 | 2.677 | 0.287 | 0.0184 | 0.0109 | 0.066 | 0.045 | 0.007 | 0.056 | 0.0001 | 0.012 | 0.0058 | 0.021 | 0.014 | 0.003 | 0.002 | 0.003 | 0.004 | 0.002 | 0.0017 | 0.0022 | 0.002 | 0.0011 | 0.001 | 0.002 | 0.005 | 0.004 | 0.001 | 0.001 | 0.008 | 0.0136 | 0.0869 | 1447 | 1366 | 2.85 | 29 | 170 | 183 | 45 | 18.2 | 4.02 | 12.3 | 7.4 | 9.85 | 54.16 | 4.2 | 1.8 | [5 empty] | 619 | 370 | 14.14
3.49 | 2.699 | 0.291 | 0.0177 | 0.0106 | 0.066 | 0.048 | 0.006 | 0.055 | 0.0001 | 0.011 | 0.0058 | 0.02 | 0.014 | 0.003 | 0.002 | 0.003 | 0.004 | 0.002 | 0.0018 | 0.0019 | 0.002 | 0.0011 | 0.001 | 0.002 | 0.005 | 0.004 | 0.001 | 0.001 | 0.007 | 0.0126 | 0.0837 | 1440 | 1373 | 2.85 | 29 | 170 | 183 | 45 | 18.2 | 4.02 | 12.3 | 7.4 | 9.85 | 54.16 | 4.2 | 1.8 | 12.3014 | 7.0261 | 69.9364 | 24.0372 |  | 509 | 349 | 19.84
3.26 | 2.695 | 0.287 | 0.0171 | 0.0107 | 0.065 | 0.049 | 0.006 | 0.044 | 0.00019 | 0.01 | 0.0062 | 0.02 | 0.013 | 0.003 | 0.002 | 0.003 | 0.004 | 0.001 | 0.002 | 0.0018 | 0.002 | 0.001 | 0.001 | 0.004 | 0.005 | 0.004 | 0.001 | 0.001 | 0.007 | 0.0125 | 0.0832 | 1450 | 1367 | 2.85 | 29 | 170 | 183 | 45 | 18.2 | 4.02 | 12.3 | 7.4 | 9.85 | 54.16 | 4.2 | 1.8 | 12.2093 | 8.1097 | 66.0718 | 25.7165 |  | 511 | 332 | 18.79
3.6 | 2.341 | 0.133 | 0.0134 | 0.0058 | 0.268 | 0.016 | 0.001 | 0.047 | 0.00276 | 0.007 | 0.001 | 0.009 | 0.018 | 0.006 | 0.002 | 0.003 | 0.005 | 0.001 | 0.0004 | 0.0014 | 0.001 | 0.0013 | 0.001 | 0.001 | 0.004 | 0.003 | 0.001 | 0.001 | 0.007 | 0.0278 | 0.0699 | 1440 | 1373 | 2.85 | 29 | 170 | 183 | 45 | 18.2 | 4.02 | 12.3 | 7.4 | 9.85 | 54.16 | 4.2 | 1.8
3.57 | 2.477 | 0.376 | 0.0171 | 0.0094 | 0.388 | 0.05 | 0.025 | 0.051 | 0.00187 | 0.009 | 0.0037 | 0.017 | 0.019 | 0.003 | 0.002 | 0.003 | 0.004 | 0.002 | 0.0021 | 0.002 | 0.002 | 0.0013 | 0.001 | 0.004 | 0.005 | 0.004 | 0.001 | 0.001 | 0.007 | 0.0638 | 0.086 | 1450 | 1374 | 2.85 | 29 | 170 | 183 | 45 | 18.2 | 4.02 | 12.3 | 7.4 | 9.85 | 54.16 | 4.2 | 1.8
3.59 | 2.458 | 0.207 | 0.0165 | 0.0064 | 0.133 | 0.026 | 0.004 | 0.05 | 0.00333 | 0.009 | 0.001 | 0.012 | 0.018 | 0.005 | 0.002 | 0.003 | 0.004 | 0.002 | 0.0006 | 0.0021 | 0.002 | 0.0017 | 0.002 | 0.005 | 0.005 | 0.004 | 0.001 | 0.001 | 0.007 | 0.0173 | 0.0817 | 1430 | 1364 | 2.85 | 29 | 170 | 183 | 45 | 18.2 | 4.02 | 12.3 | 7.4 | 9.85 | 54.16 | 4.2 | 1.8
3.54 | 2.449 | 0.219 | 0.0177 | 0.0099 | 0.065 | 0.031 | 0.003 | 0.047 | 0.00392 | 0.01 | 0.001 | 0.015 | 0.017 | 0.006 | 0.002 | 0.003 | 0.004 | 0.002 | 0.0008 | 0.0031 | 0.002 | 0.0015 | 0.002 | 0.007 | 0.005 | 0.004 | 0.001 | 0.001 | 0.006 | 0.0095 | 0.0883 | 1441 | 1363 | 2.85 | 29 | 170 | 183 | 45 | 18.2 | 4.02 | 12.3 | 7.4 | 9.85 | 54.16 | 4.2 | 1.8
3.02 | 1.834 | 0.675 | 0.0204 | 0.0378 | 0.891 | 0.274 | 0.011 | 0.001 | 0.0001 | 0.018 | 0.2276 | 0.013 | 0.009 | 0.016 | 0.003 | 0.003 | 0.004 | 0.002 | 0.0004 | 0.0015 | 0.003 | 0.0027 | 0.001 | 0.002 | 0.001 | 0.001 | 0.001 | 0.001 | 0.108 | 0.1001 | 0.2 | 1421 | 1368 | 2.85 | 29 | 170 | 183 | 45 | 18.2 | 4.02 | 12.3 | 7.4 | 9.85 | 54.16 | 4.2 | 1.8
3.13 | 1.866 | 0.748 | 0.0182 | 0.0707 | 0.207 | 0.251 | 0.037 | 0.001 | 0.0001 | 0.016 | 0.0268 | 0.015 | 0.008 | 0.008 | 0.002 | 0.003 | 0.003 | 0.001 | 0.0008 | 0.0012 | 0.003 | 0.0023 | 0.001 | 0.003 | 0.001 | 0.001 | 0.001 | 0.001 | 0.103 | 0.0577 | 0.1992 | 1460 | 1388 | 2.85 | 29 | 170 | 183 | 45 | 18.2 | 4.02 | 12.3 | 7.4 | 9.85 | 54.16 | 4.2 | 1.8
2.91 | 1.777 | 1.1 | 0.0184 | 0.0452 | 0.565 | 0.283 | 0.058 | 0.001 | 0.0001 | 0.017 | 0.0134 | 0.013 | 0.007 | 0.014 | 0.002 | 0.003 | 0.004 | 0.002 | 0.0004 | 0.0008 | 0.003 | 0.0028 | 0.001 | 0.002 | 0.001 | 0.001 | 0.001 | 0.001 | 0.107 | 0.1145 | 0.1945 | 1450 | 1377 | 2.85 | 29 | 170 | 183 | 45 | 18.2 | 4.02 | 12.3 | 7.4 | 9.85 | 54.16 | 4.2 | 1.8
1420
1400
3.56 | 2.535 | 0.415 | 0.0175 | 0.0088 | 0.397 | 0.044 | 0.026 | 0.045 | 0.00259 | 0.01 | 0.0047 | 0.018 | 0.019 | 0.012 | 0.002 | 0.003 | 0.004 | 0.002 | 0.0015 | 0.0023 | 0.003 | 0.0027 | 0.003 | 0.003 | 0.006 | 0.004 | 0.001 | 0.001 | 0.007 | 0.0657 | 0.1018 | 1452 | 1374 | 3.1 | 33 | 171 | 173 | 41 | 20.3 | 4.82 | 12.6 | 7.4 | 9.68 | 54.16 | 3.9 | 1.8
3.36 | 2.621 | 0.311 | 0.016 | 0.0089 | 0.067 | 0.047 | 0.006 | 0.043 | 0.0001 | 0.011 | 0.0061 | 0.015 | 0.016 | 0.003 | 0.002 | 0.003 | 0.004 | 0.002 | 0.0008 | 0.0019 | 0.003 | 0.001 | 0.001 | 0.003 | 0.005 | 0.004 | 0.001 | 0.001 | 0.008 | 0.0127 | 0.0829 | 1429 | 1364 | 3.1 | 33 | 171 | 173 | 41 | 20.3 | 4.82 | 12.6 | 7.4 | 9.68 | 54.16 | 3.9 | 1.8
3.37 | 2.682 | 0.3 | 0.0165 | 0.0095 | 0.074 | 0.061 | 0.007 | 0.047 | 0.0001 | 0.011 | 0.0053 | 0.015 | 0.014 | 0.006 | 0.002 | 0.003 | 0.004 | 0.002 | 0.0023 | 0.0018 | 0.003 | 0.0014 | 0.001 | 0.003 | 0.005 | 0.004 | 0.001 | 0.001 | 0.007 | 0.0144 | 0.0839 | 1435 | 1368 | 3.1 | 33 | 171 | 173 | 41 | 20.3 | 4.82 | 12.6 | 7.4 | 9.68 | 54.16 | 3.9 | 1.8
3.39 | 2.686 | 0.301 | 0.0165 | 0.0101 | 0.078 | 0.054 | 0.006 | 0.042 | 0.0001 | 0.011 | 0.0053 | 0.015 | 0.014 | 0.005 | 0.002 | 0.003 | 0.004 | 0.002 | 0.0021 | 0.0019 | 0.003 | 0.0013 | 0.001 | 0.002 | 0.005 | 0.004 | 0.001 | 0.001 | 0.007 | 0.0138 | 0.0817 | 1468 | 1393 | 3.1 | 33 | 171 | 173 | 41 | 20.3 | 4.82 | 12.6 | 7.4 | 9.68 | 54.16 | 3.9 | 1.8
3.45 | 2.705 | 0.303 | 0.017 | 0.0104 | 0.105 | 0.048 | 0.008 | 0.047 | 0.00023 | 0.01 | 0.0051 | 0.019 | 0.015 | 0.003 | 0.002 | 0.003 | 0.004 | 0.002 | 0.002 | 0.0026 | 0.003 | 0.0013 | 0.001 | 0.003 | 0.005 | 0.004 | 0.001 | 0.001 | 0.007 | 0.0185 | 0.0852 | 1472 | 1384 | 3.1 | 33 | 171 | 173 | 41 | 20.3 | 4.82 | 12.6 | 7.4 | 9.68 | 54.16 | 3.9 | 1.8
3.45 | 2.759 | 0.312 | 0.0162 | 0.0095 | 0.075 | 0.044 | 0.006 | 0.052 | 0.0001 | 0.01 | 0.0061 | 0.016 | 0.017 | 0.003 | 0.002 | 0.003 | 0.004 | 0.002 | 0.0019 | 0.003 | 0.003 | 0.0014 | 0.001 | 0.004 | 0.005 | 0.004 | 0.001 | 0.001 | 0.008 | 0.0135 | 0.0875 | 1439 | 1367 | 3.1 | 33 | 171 | 173 | 41 | 20.3 | 4.82 | 12.6 | 7.4 | 9.68 | 54.16 | 3.9 | 1.8
3.47 | 2.708 | 0.288 | 0.0164 | 0.0101 | 0.062 | 0.047 | 0.006 | 0.045 | 0.0001 | 0.01 | 0.0056 | 0.018 | 0.014 | 0.003 | 0.002 | 0.003 | 0.004 | 0.002 | 0.0022 | 0.0018 | 0.002 | 0.001 | 0.001 | 0.004 | 0.005 | 0.004 | 0.001 | 0.001 | 0.007 | 0.0122 | 0.0827 | 1435 | 1364 | 3.1 | 33 | 171 | 173 | 41 | 20.3 | 4.82 | 12.6 | 7.4 | 9.68 | 54.16 | 3.9 | 1.8
3.51 | 2.378 | 0.118 | 0.0127 | 0.006 | 0.254 | 0.014 | 0.001 | 0.05 | 0.00256 | 0.006 | 0.001 | 0.007 | 0.022 | 0.004 | 0.002 | 0.003 | 0.005 | 0.001 | 0.0004 | 0.0067 | 0.001 | 0.0015 | 0.001 | 0.001 | 0.004 | 0.003 | 0.001 | 0.001 | 0.008 | 0.0264 | 0.0752 | 1450 | 1384 | 3.1 | 33 | 171 | 173 | 41 | 20.3 | 4.82 | 12.6 | 7.4 | 9.68 | 54.16 | 3.9 | 1.8
3.46 | 2.405 | 0.204 | 0.0173 | 0.0077 | 0.121 | 0.031 | 0.003 | 0.048 | 0.00381 | 0.009 | 0.0059 | 0.017 | 0.017 | 0.003 | 0.002 | 0.003 | 0.004 | 0.002 | 0.0005 | 0.0035 | 0.002 | 0.0013 | 0.001 | 0.002 | 0.005 | 0.004 | 0.001 | 0.001 | 0.008 | 0.0151 | 0.087 | 1441 | 1366 | 3.1 | 33 | 171 | 173 | 41 | 20.3 | 4.82 | 12.6 | 7.4 | 9.68 | 54.16 | 3.9 | 1.8
3.55 | 2.432 | 0.234 | 0.0159 | 0.0079 | 0.089 | 0.027 | 0.004 | 0.047 | 0.00304 | 0.01 | 0.001 | 0.012 | 0.018 | 0.005 | 0.002 | 0.003 | 0.004 | 0.002 | 0.0006 | 0.0022 | 0.002 | 0.0013 | 0.001 | 0.002 | 0.005 | 0.004 | 0.001 | 0.001 | 0.007 | 0.0129 | 0.0781 | 1436 | 1364 | 3.1 | 33 | 171 | 173 | 41 | 20.3 | 4.82 | 12.6 | 7.4 | 9.68 | 54.16 | 3.9 | 1.8
3.45 | 2.48 | 0.35 | 0.0157 | 0.0076 | 0.065 | 0.039 | 0.023 | 0.043 | 0.00313 | 0.009 | 0.0056 | 0.015 | 0.018 | 0.008 | 0.002 | 0.003 | 0.004 | 0.002 | 0.001 | 0.0018 | 0.003 | 0.002 | 0.002 | 0.002 | 0.005 | 0.004 | 0.001 | 0.001 | 0.007 | 0.0295 | 0.0905 | 1440 | 1364 | 3.1 | 33 | 171 | 173 | 41 | 20.3 | 4.82 | 12.6 | 7.4 | 9.68 | 54.16 | 3.9 | 1.8
3.49 | 2.405 | 0.358 | 0.0154 | 0.0082 | 0.073 | 0.038 | 0.026 | 0.047 | 0.00285 | 0.01 | 0.0047 | 0.014 | 0.018 | 0.005 | 0.002 | 0.003 | 0.004 | 0.002 | 0.0009 | 0.0021 | 0.003 | 0.0012 | 0.001 | 0.001 | 0.004 | 0.003 | 0.001 | 0.001 | 0.006 | 0.0333 | 0.0828 | 1433 | 1370 | 3.1 | 33 | 171 | 173 | 41 | 20.3 | 4.82 | 12.6 | 7.4 | 9.68 | 54.16 | 3.9 | 1.8
3.06 | 1.914 | 0.723 | 0.019 | 0.079 | 0.109 | 0.259 | 0.039 | 0.001 | 0.0001 | 0.016 | 0.0102 | 0.017 | 0.005 | 0.015 | 0.002 | 0.003 | 0.004 | 0.001 | 0.0024 | 0.0009 | 0.003 | 0.0035 | 0.001 | 0.003 | 0.001 | 0.001 | 0.001 | 0.001 | 0.105 | 0.0499 | 0.1941 | 1446 | 1372 | 3.1 | 33 | 171 | 173 | 41 | 20.3 | 4.82 | 12.6 | 7.4 | 9.68 | 54.16 | 3.9 | 1.8
3.07 | 1.933 | 0.742 | 0.0178 | 0.0707 | 0.104 | 0.244 | 0.038 | 0.001 | 0.0001 | 0.017 | 0.0108 | 0.015 | 0.005 | 0.011 | 0.002 | 0.003 | 0.004 | 0.001 | 0.0015 | 0.0006 | 0.002 | 0.0031 | 0.001 | 0.004 | 0.001 | 0.001 | 0.001 | 0.001 | 0.109 | 0.0484 | 0.1921 | 1436 | 1380 | 3.1 | 33 | 171 | 173 | 41 | 20.3 | 4.82 | 12.6 | 7.4 | 9.68 | 54.16 | 3.9 | 1.8
3.22 | 1.784 | 0.655 | 0.0197 | 0.045 | 0.852 | 0.265 | 0.014 | 0.001 | 0.0001 | 0.017 | 0.2335 | 0.012 | 0.007 | 0.009 | 0.002 | 0.003 | 0.004 | 0.001 | 0.0002 | 0.0013 | 0.003 | 0.0023 | 0.001 | 0.002 | 0.001 | 0.001 | 0.001 | 0.001 | 0.125 | 0.0992 | 0.2 | 1430 | 1367 | 3.1 | 33 | 171 | 173 | 41 | 20.3 | 4.82 | 12.6 | 7.4 | 9.68 | 54.16 | 3.9 | 1.8
3.54 | 2.659 | 0.316 | 0.0156 | 0.009 | 0.147 | 0.055 | 0.007 | 0.046 | 0.00079 | 0.01 | 0.0132 | 0.02 | 0.019 | 0.009 | 0.002 | 0.003 | 0.004 | 0.002 | 0.0009 | 0.0012 | 0.003 | 0.0018 | 0.002 | 0.003 | 0.005 | 0.004 | 0.001 | 0.001 | 0.007 | 0.0217 | 0.1039 | 1490 | 1383 | 3.09 | 30 | 170 | 185 | 50 | 20 | 5.57 | 11.4 | 7.4 | 10.85 | 54.16 | 4.3 | 2.4 | 11.9437 | 6.464 | 62.9203 | 21.5195 | 15 | 500 | 335 | 18.86
3.43 | 2.733 | 0.297 | 0.0153 | 0.0089 | 0.088 | 0.041 | 0.007 | 0.05 | 0.00019 | 0.01 | 0.001 | 0.024 | 0.016 | 0.003 | 0.002 | 0.003 | 0.004 | 0.002 | 0.0008 | 0.0013 | 0.003 | 0.0012 | 0.001 | 0.001 | 0.005 | 0.004 | 0.001 | 0.001 | 0.007 | 0.0158 | 0.0825 | 1451 | 1378 | 3.09 | 30 | 170 | 185 | 50 | 20 | 5.57 | 11.4 | 7.4 | 10.85 | 54.16 | 4.3 | 2.4 | 12.4063 | 7.4794 | 69.9418 | 25.43 |  | 487 | 335 | 22.04
3.5 | 2.711 | 0.308 | 0.0151 | 0.0109 | 0.125 | 0.063 | 0.01 | 0.049 | 0.00047 | 0.009 | 0.0081 | 0.024 | 0.017 | 0.003 | 0.002 | 0.003 | 0.004 | 0.002 | 0.0009 | 0.001 | 0.003 | 0.0015 | 0.002 | 0.003 | 0.005 | 0.004 | 0.001 | 0.001 | 0.007 | 0.0225 | 0.093 | 1452 | 1383 | 3.09 | 30 | 170 | 185 | 50 | 20 | 5.57 | 11.4 | 7.4 | 10.85 | 54.16 | 4.3 | 2.4 | 12.1175 | 7.6834 | 64.4839 | 22.4316 |  | 517 | 339 | 19.8
3.43 | 2.668 | 0.309 | 0.0149 | 0.0092 | 0.132 | 0.053 | 0.009 | 0.044 | 0.0007 | 0.009 | 0.0079 | 0.025 | 0.017 | 0.003 | 0.002 | 0.003 | 0.004 | 0.002 | 0.0008 | 0.0011 | 0.003 | 0.0016 | 0.001 | 0.001 | 0.005 | 0.004 | 0.001 | 0.001 | 0.006 | 0.0222 | 0.0901 | 1485 | 1412 | 3.09 | 30 | 170 | 185 | 50 | 20 | 5.57 | 11.4 | 7.4 | 10.85 | 54.16 | 4.3 | 2.4 | 12.4083 | 7.5491 | 78.1308 | 29.391 |  | 517 | 346 | 16.47
3.54 | 2.636 | 0.291 | 0.014 | 0.0098 | 0.084 | 0.044 | 0.006 | 0.053 | 0.0001 | 0.008 | 0.0051 | 0.021 | 0.015 | 0.003 | 0.002 | 0.003 | 0.003 | 0.001 | 0.0017 | 0.0012 | 0.002 | 0.001 | 0.001 | 0.002 | 0.005 | 0.004 | 0.001 | 0.001 | 0.008 | 0.0144 | 0.0801 | 1485 | 1412 | 3.09 | 30 | 170 | 185 | 50 | 20 | 5.57 | 11.4 | 7.4 | 10.85 | 54.16 | 4.3 | 2.4 | 11.7739 | 7.8157 | 70.9733 | 27.3507 | 16 | 545 | 347 | 14.86
3.44 | 2.761 | 0.291 | 0.0149 | 0.0089 | 0.079 | 0.044 | 0.005 | 0.049 | 0.00025 | 0.009 | 0.0056 | 0.021 | 0.014 | 0.004 | 0.002 | 0.003 | 0.004 | 0.002 | 0.002 | 0.0011 | 0.003 | 0.0019 | 0.001 | 0.002 | 0.005 | 0.004 | 0.001 | 0.001 | 0.006 | 0.0129 | 0.0839 | 1432 | 1378 | 3.09 | 30 | 170 | 185 | 50 | 20 | 5.57 | 11.4 | 7.4 | 10.85 | 54.16 | 4.3 | 2.4 | 11.8108 | 7.3724 | 71.0691 | 27.4607 |  | 514 | 338 | 18.23
3.53 | 2.685 | 0.281 | 0.0149 | 0.0097 | 0.088 | 0.045 | 0.006 | 0.053 | 0.00017 | 0.01 | 0.0053 | 0.022 | 0.014 | 0.003 | 0.002 | 0.003 | 0.004 | 0.002 | 0.0018 | 0.0015 | 0.002 | 0.0012 | 0.001 | 0.002 | 0.005 | 0.004 | 0.001 | 0.001 | 0.006 | 0.0148 | 0.083 | 1451 | 1376 | 3.09 | 30 | 170 | 185 | 50 | 20 | 5.57 | 11.4 | 7.4 | 10.85 | 54.16 | 4.3 | 2.4 | 12.6496 | 6.9076 | 70.0798 | 25.0002 |  | 501 | 332 | 21.51
3.6 | 2.423 | 0.19 | 0.0141 | 0.0079 | 0.09 | 0.026 | 0.002 | 0.055 | 0.00348 | 0.011 | 0.001 | 0.016 | 0.019 | 0.005 | 0.002 | 0.003 | 0.004 | 0.002 | 0.0004 | 0.0014 | 0.002 | 0.0015 | 0.002 | 0.001 | 0.005 | 0.004 | 0.001 | 0.001 | 0.007 | 0.011 | 0.0838 | 1433 | 1366 | 3.09 | 30 | 170 | 185 | 50 | 20 | 5.57 | 11.4 | 7.4 | 10.85 | 54.16 | 4.3 | 2.4 | 12.0702 | 6.2372 | 66.0015 | 23.0824 | 17 | 463 | 312 | 20.7
3.48 | 2.417 | 0.133 | 0.0122 | 0.0053 | 0.295 | 0.015 | 0.002 | 0.048 | 0.00295 | 0.007 | 0.001 | 0.009 | 0.021 | 0.003 | 0.002 | 0.003 | 0.005 | 0.001 | 0.0003 | 0.0012 | 0.001 | 0.0011 | 0.001 | 0.001 | 0.004 | 0.003 | 0.001 | 0.001 | 0.006 | 0.0315 | 0.0686 | 1465 | 1387 | 3.09 | 30 | 170 | 185 | 50 | 20 | 5.57 | 11.4 | 7.4 | 10.85 | 54.16 | 4.3 | 2.4 | [5 empty] | 556 | 342 | 14.11
3.42 | 2.636 | 0.291 | 0.015 | 0.0088 | 0.083 | 0.038 | 0.005 | 0.047 | 0.0001 | 0.01 | 0.0053 | 0.017 | 0.013 | 0.003 | 0.002 | 0.003 | 0.004 | 0.002 | 0.0018 | 0.0011 | 0.002 | 0.0011 | 0.001 | 0.003 | 0.004 | 0.004 | 0.001 | 0.001 | 0.007 | 0.0133 | 0.0784 | 1440 | 1388 | 3.09 | 30 | 170 | 185 | 50 | 20 | 5.57 | 11.4 | 7.4 | 10.85 | 54.16 | 4.3 | 2.4 | 12 | 6.6319 | 62.8998 | 21.0609 |  | 529 | 338 | 17.26
3.51 | 2.518 | 0.438 | 0.0146 | 0.0103 | 0.378 | 0.041 | 0.03 | 0.052 | 0.00255 | 0.01 | 0.0049 | 0.02 | 0.015 | 0.004 | 0.002 | 0.003 | 0.004 | 0.002 | 0.002 | 0.0024 | 0.002 | 0.0018 | 0.001 | 0.002 | 0.005 | 0.004 | 0.001 | 0.001 | 0.006 | 0.0678 | 0.0867 | 1450 | 1377 | 3.09 | 30 | 170 | 185 | 50 | 20 | 5.57 | 11.4 | 7.4 | 10.85 | 54.16 | 4.3 | 2.4 | 11.4029 | 7.0004 | 69.3594 | 27.5129 |  | 694 | 396 | 8.19
3.14 | 1.766 | 0.678 | 0.019 | 0.0394 | 0.874 | 0.269 | 0.013 | 0.001 | 0.0001 | 0.017 | 0.2288 | 0.015 | 0.008 | 0.013 | 0.002 | 0.003 | 0.004 | 0.001 | 0.0003 | 0.0011 | 0.002 | 0.0029 | 0.001 | 0.002 | 0.001 | 0.001 | 0.001 | 0.001 | 0.087 | 0.1004 | 0.2 | 1432 | 1367 | 3.09 | 30 | 170 | 185 | 50 | 20 | 5.57 | 11.4 | 7.4 | 10.85 | 54.16 | 4.3 | 2.4
3.17 | 1.79 | 0.673 | 0.0187 | 0.0367 | 0.861 | 0.264 | 0.013 | 0.001 | 0.0001 | 0.017 | 0.223 | 0.014 | 0.009 | 0.018 | 0.002 | 0.003 | 0.004 | 0.001 | 0.0002 | 0.0013 | 0.002 | 0.0031 | 0.001 | 0.002 | 0.001 | 0.001 | 0.001 | 0.001 | 0.099 | 0.0991 | 0.2 | 1430 | 1365 | 3.09 | 30 | 170 | 185 | 50 | 20 | 5.57 | 11.4 | 7.4 | 10.85 | 54.16 | 4.3 | 2.4
3.23 | 1.976 | 0.991 | 0.0189 | 0.0709 | 0.131 | 0.189 | 0.011 | 0.001 | 0.0001 | 0.016 | 0.0224 | 0.028 | 0.005 | 0.014 | 0.002 | 0.003 | 0.004 | 0.001 | 0.0018 | 0.001 | 0.002 | 0.0039 | 0.001 | 0.003 | 0.001 | 0.001 | 0.001 | 0.001 | 0.087 | 0.0241 | 0.1972 | 1476 | 1408 | 3.09 | 30 | 170 | 185 | 50 | 20 | 5.57 | 11.4 | 7.4 | 10.85 | 54.16 | 4.3 | 2.4 | 8.108 | 9.0599 | 41.3492 | 18.2474 |  | 253
3.15 | 1.897 | 0.993 | 0.0182 | 0.0682 | 0.079 | 0.235 | 0.036 | 0.001 | 0.0001 | 0.014 | 0.0092 | 0.019 | 0.008 | 0.005 | 0.002 | 0.003 | 0.003 | 0.001 | 0.0007 | 0.0012 | 0.002 | 0.0032 | 0.001 | 0.001 | 0.001 | 0.001 | 0.001 | 0.001 | 0.095 | 0.0439 | 0.1704 | 1485 | 1416 | 3.09 | 30 | 170 | 185 | 50 | 20 | 5.57 | 11.4 | 7.4 | 10.85 | 54.16 | 4.3 | 2.4 | [5 empty] | 194
3.59 | 2.444 | 0.404 | 0.0147 | 0.011 | 0.402 | 0.046 | 0.026 | 0.047 | 0.00298 | 0.012 | 0.0017 | 0.016 | 0.014 | 0.006 | 0.002 | 0.003 | 0.004 | 0.002 | 0.0008 | 0.0027 | 0.003 | 0.0017 | 0.002 | 0.002 | 0.005 | 0.004 | 0.001 | 0.001 | 0.001 | 0.0662 | 0.0789 | 1498 | 1394 | 3.06 | 31 | 172 | 181 | 48 | 23 | 5.45 | 12.5 | 7.1 | 10.45 | 56.28 | 4.25 | 2.3
3.56 | 2.617 | 0.307 | 0.0136 | 0.0127 | 0.069 | 0.046 | 0.007 | 0.047 | 0.0001 | 0.009 | 0.0037 | 0.014 | 0.014 | 0.003 | 0.002 | 0.003 | 0.003 | 0.001 | 0.0008 | 0.0033 | 0.002 | 0.001 | 0.001 | 0.001 | 0.004 | 0.004 | 0.001 | 0.001 | 0.001 | 0.0139 | 0.0649 | 1496 | 1411 | 3.06 | 31 | 172 | 181 | 48 | 23 | 5.45 | 12.5 | 7.1 | 10.45 | 56.28 | 4.25 | 2.3 | 9.3168 | 5.5778 | 52.5754 | 18.8394 | 15 | 524 | 346 | 16.56
3.53 | 2.727 | 0.3 | 0.0145 | 0.0103 | 0.091 | 0.052 | 0.006 | 0.048 | 0.00036 | 0.011 | 0.0109 | 0.016 | 0.016 | 0.006 | 0.002 | 0.003 | 0.004 | 0.002 | 0.0008 | 0.0028 | 0.002 | 0.0015 | 0.002 | 0.001 | 0.006 | 0.004 | 0.001 | 0.001 | 0.001 | 0.0151 | 0.0844 | 1490 | 1413 | 3.06 | 31 | 172 | 181 | 48 | 23 | 5.45 | 12.5 | 7.1 | 10.45 | 56.28 | 4.25 | 2.3 | [5 empty] | 494 | 340 | 18.01
3.56 | 2.672 | 0.304 | 0.0154 | 0.009 | 0.07 | 0.043 | 0.008 | 0.046 | 0.00023 | 0.01 | 0.0054 | 0.017 | 0.015 | 0.003 | 0.002 | 0.003 | 0.004 | 0.002 | 0.0009 | 0.0023 | 0.002 | 0.0012 | 0.001 | 0.001 | 0.005 | 0.004 | 0.001 | 0.001 | 0.007 | 0.015 | 0.079 | 1457 | 1395 | 3.06 | 31 | 172 | 181 | 48 | 23 | 5.45 | 12.5 | 7.1 | 10.45 | 56.28 | 4.25 | 2.3
3.58 | 2.608 | 0.296 | 0.0145 | 0.0098 | 0.077 | 0.04 | 0.006 | 0.049 | 0.0001 | 0.01 | 0.0059 | 0.017 | 0.014 | 0.003 | 0.002 | 0.003 | 0.003 | 0.002 | 0.0017 | 0.0026 | 0.002 | 0.0011 | 0.001 | 0.003 | 0.005 | 0.004 | 0.001 | 0.001 | 0.011 | 0.0137 | 0.0844 | 1450 | 1370 | 3.06 | 31 | 172 | 181 | 48 | 23 | 5.45 | 12.5 | 7.1 | 10.45 | 56.28 | 4.25 | 2.3
3.64 | 2.728 | 0.301 | 0.015 | 0.0082 | 0.074 | 0.042 | 0.005 | 0.049 | 0.00024 | 0.012 | 0.0048 | 0.018 | 0.016 | 0.004 | 0.002 | 0.003 | 0.004 | 0.002 | 0.0022 | 0.002 | 0.002 | 0.0014 | 0.001 | 0.003 | 0.005 | 0.004 | 0.001 | 0.001 | 0.005 | 0.0124 | 0.0846 | 1445 | 1369 | 3.06 | 31 | 172 | 181 | 48 | 23 | 5.45 | 12.5 | 7.1 | 10.45 | 56.28 | 4.25 | 2.3 | 10.0749 | 6.1555 | 56.3078 | 20.037 | 17 | 538 | 343 | 18.33
3.67 | 2.683 | 0.291 | 0.0147 | 0.0084 | 0.086 | 0.045 | 0.006 | 0.053 | 0.00061 | 0.013 | 0.0053 | 0.018 | 0.015 | 0.003 | 0.002 | 0.003 | 0.004 | 0.002 | 0.0018 | 0.0022 | 0.002 | 0.0011 | 0.001 | 0.002 | 0.005 | 0.004 | 0.001 | 0.001 | 0.004 | 0.0146 | 0.082 | 1440 | 1369 | 3.06 | 31 | 172 | 181 | 48 | 23 | 5.45 | 12.5 | 7.1 | 10.45 | 56.28 | 4.25 | 2.3 | 10.4161 | 6.3015 | 57.0702 | 20.8807 |  | 548 | 356 | 16.83
3.64 | 2.722 | 0.312 | 0.0153 | 0.0092 | 0.112 | 0.044 | 0.008 | 0.051 | 0.00037 | 0.011 | 0.0053 | 0.02 | 0.016 | 0.006 | 0.002 | 0.003 | 0.004 | 0.002 | 0.0018 | 0.0021 | 0.002 | 0.0016 | 0.002 | 0.003 | 0.005 | 0.004 | 0.001 | 0.001 | 0.005 | 0.0192 | 0.0892 | 1443 | 1380 | 3.06 | 31 | 172 | 181 | 48 | 23 | 5.45 | 12.5 | 7.1 | 10.45 | 56.28 | 4.25 | 2.3 | 12.5994 | 8.4176 | 70.404 | 25.0567 | 17 | 505 | 321 | 18.06
3.67 | 2.456 | 0.205 | 0.0141 | 0.0064 | 0.106 | 0.032 | 0.003 | 0.051 | 0.00251 | 0.009 | 0.0013 | 0.014 | 0.018 | 0.003 | 0.002 | 0.003 | 0.004 | 0.002 | 0.0006 | 0.0018 | 0.001 | 0.0014 | 0.001 | 0.004 | 0.005 | 0.004 | 0.001 | 0.001 | 0.007 | 0.0136 | 0.0776 | 1421 | 1345 | 3.06 | 31 | 172 | 181 | 48 | 23 | 5.45 | 12.5 | 7.1 | 10.45 | 56.28 | 4.25 | 2.3 | 15.6261 | 8.947 | 87.8571 | 30.8754 |  | 502 | 346 | 17.84
3.68 | 2.365 | 0.133 | 0.0132 | 0.0062 | 0.263 | 0.02 | 0.002 | 0.046 | 0.0029 | 0.007 | 0.0047 | 0.009 | 0.022 | 0.007 | 0.002 | 0.003 | 0.005 | 0.001 | 0.0004 | 0.0023 | 0.001 | 0.0015 | 0.001 | 0.002 | 0.004 | 0.003 | 0.001 | 0.001 | 0.006 | 0.0283 | 0.0798 | 1441 | 1371 | 3.06 | 31 | 172 | 181 | 48 | 23 | 5.45 | 12.5 | 7.1 | 10.45 | 56.28 | 4.25 | 2.3 | 13.3846 | 7.4045 | 75.2096 | 25.8834 |  | 537 | 333 | 16.49
3.56 | 2.442 | 0.328 | 0.0146 | 0.0088 | 0.092 | 0.038 | 0.024 | 0.05 | 0.00286 | 0.01 | 0.0061 | 0.019 | 0.016 | 0.005 | 0.002 | 0.003 | 0.004 | 0.002 | 0.0009 | 0.0027 | 0.002 | 0.0015 | 0.001 | 0.006 | 0.005 | 0.004 | 0.001 | 0.001 | 0.005 | 0.0332 | 0.0911 | 1435 | 1369 | 3.06 | 31 | 172 | 181 | 48 | 23 | 5.45 | 12.5 | 7.1 | 10.45 | 56.28 | 4.25 | 2.3 | 12.0089 | 7.1092 | 71.4438 | 25.9446 |  | 647 | 375 | 10
3.7 | 2.418 | 0.336 | 0.0146 | 0.0078 | 0.078 | 0.034 | 0.025 | 0.055 | 0.00256 | 0.009 | 0.0057 | 0.02 | 0.02 | 0.006 | 0.002 | 0.003 | 0.004 | 0.002 | 0.0008 | 0.0024 | 0.002 | 0.0014 | 0.001 | 0.001 | 0.005 | 0.004 | 0.001 | 0.001 | 0.005 | 0.0328 | 0.0899 | 1427 | 1365 | 3.06 | 31 | 172 | 181 | 48 | 23 | 5.45 | 12.5 | 7.1 | 10.45 | 56.28 | 4.25 | 2.3 | 14.3067 | 7.6882 | 74.2951 | 24.4173 |  | 645 | 374 | 11.46
3.28 | 2.589 | 0.307 | 0.0157 | 0.0077 | 0.078 | 0.035 | 0.005 | 0.045 | 0.00153 | 0.011 | 0.0047 | 0.021 | 0.017 | 0.003 | 0.002 | 0.003 | 0.004 | 0.002 | 0.0005 | 0.0022 | 0.002 | 0.001 | 0.001 | 0.005 | 0.005 | 0.004 | 0.001 | 0.001 | 0.004 | 0.0128 | 0.0869 | 1452 | 1377 | 3.06 | 31 | 172 | 181 | 48 | 23 | 5.45 | 12.5 | 7.1 | 10.45 | 56.28 | 4.25 | 2.3
3.71 | 2.672 | 0.306 | 0.0152 | 0.0117 | 0.213 | 0.049 | 0.007 | 0.054 | 0.00331 | 0.011 | 0.001 | 0.015 | 0.018 | 0.003 | 0.002 | 0.003 | 0.004 | 0.002 | 0.0008 | 0.0028 | 0.002 | 0.001 | 0.001 | 0.001 | 0.005 | 0.004 | 0.001 | 0.001 | 0.005 | 0.0283 | 0.0779 | 1485 | 1377 | 3.05 | 30 | 176 | 180 | 46 | 23.3 | 5.24 | 14.7 | 6.6 | 9.7 | 54.16 | 4.2 | 2.4 | 8.8295 | 5.1703 | 49.3514 | 16.9041 |  | 568 | 359 | 13.47
3.66 | 2.723 | 0.306 | 0.0149 | 0.0112 | 0.069 | 0.046 | 0.005 | 0.053 | 0.0001 | 0.01 | 0.001 | 0.013 | 0.018 | 0.003 | 0.002 | 0.003 | 0.004 | 0.002 | 0.0008 | 0.0024 | 0.002 | 0.0012 | 0.001 | 0.001 | 0.005 | 0.004 | 0.001 | 0.001 | 0.009 | 0.0119 | 0.0755 | 1480 | 1393 | 3.05 | 30 | 176 | 180 | 46 | 23.3 | 5.24 | 14.7 | 6.6 | 9.7 | 54.16 | 4.2 | 2.4 | 9.0092 | 5.7981 | 48.8294 | 17.8978 |  | 478 | 330 | 13.21
3.61 | 2.647 | 0.311 | 0.0157 | 0.0098 | 0.086 | 0.049 | 0.006 | 0.056 | 0.0001 | 0.011 | 0.001 | 0.015 | 0.017 | 0.003 | 0.002 | 0.003 | 0.004 | 0.002 | 0.0007 | 0.0027 | 0.002 | 0.001 | 0.001 | 0.001 | 0.005 | 0.004 | 0.001 | 0.001 | 0.009 | 0.0146 | 0.0775 | 1471 | 1392 | 3.05 | 30 | 176 | 180 | 46 | 23.3 | 5.24 | 14.7 | 6.6 | 9.7 | 54.16 | 4.2 | 2.4 | 10.6523 | 7.4365 | 55.7172 | 20.1416 |  | 512 | 341 | 15.53
3.51 | 2.735 | 0.32 | 0.0156 | 0.0082 | 0.088 | 0.05 | 0.006 | 0.056 | 0.00039 | 0.012 | 0.001 | 0.015 | 0.018 | 0.006 | 0.002 | 0.003 | 0.004 | 0.002 | 0.0008 | 0.0023 | 0.002 | 0.0012 | 0.001 | 0.001 | 0.005 | 0.004 | 0.001 | 0.001 | 0.01 | 0.0148 | 0.0837 | 1482 | 1393 | 3.05 | 30 | 176 | 180 | 46 | 23.3 | 5.24 | 14.7 | 6.6 | 9.7 | 54.16 | 4.2 | 2.4 | 9.8061 | 7.4555 | 51.2566 | 19.8918 |  | 489 | 328 | 2.57
3.69 | 2.673 | 0.31 | 0.015 | 0.0119 | 0.078 | 0.052 | 0.005 | 0.053 | 0.0001 | 0.011 | 0.001 | 0.016 | 0.015 | 0.003 | 0.002 | 0.003 | 0.004 | 0.002 | 0.0015 | 0.0021 | 0.002 | 0.001 | 0.001 | 0.003 | 0.004 | 0.004 | 0.001 | 0.001 | 0.011 | 0.0128 | 0.0807 | 1450 | 1398 | 3.05 | 30 | 176 | 180 | 46 | 23.3 | 5.24 | 14.7 | 6.6 | 9.7 | 54.16 | 4.2 | 2.4 | 10.5718 | 6.8361 | 55.3543 | 19.5862 | 22 | 545 | 347 | 14.87
3.69 | 2.783 | 0.419 | 0.0257 | 0.007 | 0.403 | 0.027 | 0.001 | 0.053 | 0.0001 | 0.009 | 0.0017 | 0.022 | 0.021 | 0.007 | 0.002 | 0.003 | 0.004 | 0.002 | 0.0008 | 0.0026 | 0.002 | 0.0014 | 0.002 | 0.001 | 0.005 | 0.004 | 0.001 | 0.001 | 0.008 | 0.0413 | 0.0916 | 1481 | 1407 | 3.05 | 30 | 176 | 180 | 46 | 23.3 | 5.24 | 14.7 | 6.6 | 9.7 | 54.16 | 4.2 | 2.4 | 9.7587 | 6.5315 | 49.8042 | 17.4718 |  | 581 | 381 | 15.81
3.56 | 2.721 | 0.425 | 0.0246 | 0.009 | 0.417 | 0.032 | 0.003 | 0.051 | 0.00011 | 0.011 | 0.001 | 0.021 | 0.02 | 0.012 | 0.002 | 0.003 | 0.004 | 0.002 | 0.0008 | 0.0029 | 0.002 | 0.0015 | 0.002 | 0.002 | 0.005 | 0.004 | 0.001 | 0.001 | 0.01 | 0.0447 | 0.0993 | 1480 | 1404 | 3.05 | 30 | 176 | 180 | 46 | 23.3 | 5.24 | 14.7 | 6.6 | 9.7 | 54.16 | 4.2 | 2.4 | 9.6347 | 6.6569 | 51.1979 | 17.8096 |  | 570 | 392 | 5.6
3.46 | 2.732 | 0.424 | 0.0232 | 0.0077 | 0.409 | 0.032 | 0.003 | 0.046 | 0.0001 | 0.01 | 0.0054 | 0.021 | 0.02 | 0.008 | 0.002 | 0.003 | 0.004 | 0.002 | 0.0006 | 0.0058 | 0.002 | 0.0012 | 0.001 | 0.001 | 0.005 | 0.004 | 0.001 | 0.001 | 0.012 | 0.0439 | 0.1011 | 1495 | 1401 | 3.05 | 30 | 176 | 180 | 46 | 23.3 | 5.24 | 14.7 | 6.6 | 9.7 | 54.16 | 4.2 | 2.4 | 9.3778 | 6.7941 | 48.4662 | 17.1438 |  | 607 | 390 | 15.03
3.82 | 2.386 | 0.131 | 0.0111 | 0.0098 | 0.282 | 0.024 | 0.001 | 0.05 | 0.00273 | 0.006 | 0.001 | 0.008 | 0.019 | 0.003 | 0.002 | 0.003 | 0.003 | 0.001 | 0.0005 | 0.0021 | 0.001 | 0.001 | 0.001 | 0.001 | 0.003 | 0.003 | 0.001 | 0.001 | 0.006 | 0.0292 | 0.0633 | 1450 | 1375 | 3.05 | 30 | 176 | 180 | 46 | 23.3 | 5.24 | 14.7 | 6.6 | 9.7 | 54.16 | 4.2 | 2.4 | [5 empty] | 512 | 319 | 16.3
3.62 | 2.459 | 0.347 | 0.0151 | 0.0071 | 0.097 | 0.036 | 0.027 | 0.057 | 0.00251 | 0.009 | 0.001 | 0.013 | 0.022 | 0.005 | 0.002 | 0.003 | 0.004 | 0.002 | 0.0007 | 0.0026 | 0.002 | 0.0015 | 0.001 | 0.001 | 0.005 | 0.004 | 0.001 | 0.001 | 0.009 | 0.0367 | 0.0833 | 1430 | 1368 | 3.05 | 30 | 176 | 180 | 46 | 23.3 | 5.24 | 14.7 | 6.6 | 9.7 | 54.16 | 4.2 | 2.4
3.61 | 2.448 | 0.364 | 0.0157 | 0.0089 | 0.092 | 0.035 | 0.027 | 0.056 | 0.00314 | 0.01 | 0.001 | 0.014 | 0.02 | 0.005 | 0.002 | 0.003 | 0.004 | 0.002 | 0.0007 | 0.0032 | 0.002 | 0.0012 | 0.001 | 0.001 | 0.005 | 0.004 | 0.001 | 0.001 | 0.008 | 0.0362 | 0.0832 | 1443 | 1367 | 3.05 | 30 | 176 | 180 | 46 | 23.3 | 5.24 | 14.7 | 6.6 | 9.7 | 54.16 | 4.2 | 2.4 | 8.1367 | 5.3335 | 48.0469 | 17.4198 |  | 660 | 364 | 10.83
3.62 | 2.6 | 0.344 | 0.0168 | 0.0125 | 0.112 | 0.055 | 0.005 | 0.048 | 0.00032 | 0.011 | 0.001 | 0.017 | 0.018 | 0.003 | 0.002 | 0.003 | 0.004 | 0.002 | 0.0014 | 0.0029 | 0.002 | 0.001 | 0.001 | 0.002 | 0.004 | 0.004 | 0.001 | 0.001 | 0.009 | 0.0162 | 0.0826 | 1490 | 1414 | 3.05 | 30 | 176 | 180 | 46 | 23.3 | 5.24 | 14.7 | 6.6 | 9.7 | 54.16 | 4.2 | 2.4 | 10.467 | 7.0363 | 54.8865 | 19.7017 | 17 | 577 | 355 | 9.59
3.51 | 2.678 | 0.299 | 0.0165 | 0.0135 | 0.117 | 0.049 | 0.006 | 0.054 | 0.0002 | 0.012 | 0.001 | 0.016 | 0.016 | 0.003 | 0.002 | 0.003 | 0.004 | 0.002 | 0.0016 | 0.0051 | 0.003 | 0.001 | 0.001 | 0.003 | 0.005 | 0.005 | 0.001 | 0.001 | 0.01 | 0.0177 | 0.0859 | 1485 | 1410 | 3.05 | 30 | 176 | 180 | 46 | 23.3 | 5.24 | 14.7 | 6.6 | 9.7 | 54.16 | 4.2 | 2.4 | 10.6615 | 6.6501 | 57.6191 | 20.3636 |  | 581 | 370 | 16.29
3.63 | 2.661 | 0.3 | 0.0156 | 0.0098 | 0.076 | 0.042 | 0.007 | 0.044 | 0.0001 | 0.013 | 0.001 | 0.012 | 0.02 | 0.006 | 0.002 | 0.003 | 0.004 | 0.002 | 0.0017 | 0.0027 | 0.002 | 0.0011 | 0.001 | 0.001 | 0.005 | 0.004 | 0.001 | 0.001 | 0.009 | 0.0146 | 0.0836 | 1445 | 1383 | 3.05 | 30 | 176 | 180 | 46 | 23.3 | 5.24 | 14.7 | 6.6 | 9.7 | 54.16 | 4.2 | 2.4 | 9.576 | 6.4973 | 50.8618 | 18.9201 |  | 556 | 345 | 15.93
3.68 | 2.669 | 0.308 | 0.0169 | 0.0102 | 0.079 | 0.044 | 0.009 | 0.055 | 0.00015 | 0.016 | 0.001 | 0.015 | 0.017 | 0.003 | 0.002 | 0.003 | 0.004 | 0.002 | 0.0018 | 0.0028 | 0.002 | 0.001 | 0.001 | 0.003 | 0.004 | 0.004 | 0.001 | 0.001 | 0.008 | 0.0169 | 0.0848 | 1455 | 1383 | 3.05 | 30 | 176 | 180 | 46 | 23.3 | 5.24 | 14.7 | 6.6 | 9.7 | 54.16 | 4.2 | 2.4 | 10.4604 | 6.4154 | 54.8692 | 19.7041 |  | 537 | 336 | 12.86
3.51 | 2.663 | 0.307 | 0.0155 | 0.01 | 0.087 | 0.058 | 0.007 | 0.05 | 0.00024 | 0.017 | 0.001 | 0.014 | 0.016 | 0.003 | 0.002 | 0.003 | 0.004 | 0.002 | 0.0018 | 0.0021 | 0.002 | 0.001 | 0.001 | 0.002 | 0.004 | 0.004 | 0.001 | 0.001 | 0.009 | 0.0157 | 0.0831 | 1460 | 1381 | 3.05 | 30 | 176 | 180 | 46 | 23.3 | 5.24 | 14.7 | 6.6 | 9.7 | 54.16 | 4.2 | 2.4 | 9.8564 | 6.3468 | 52.6646 | 19.3621 | 16 | 534 | 338 | 17.11
3.62 | 2.688 | 0.301 | 0.0146 | 0.0083 | 0.089 | 0.043 | 0.004 | 0.049 | 0.0001 | 0.012 | 0.001 | 0.013 | 0.017 | 0.003 | 0.002 | 0.003 | 0.004 | 0.002 | 0.001 | 0.0021 | 0.002 | 0.001 | 0.001 | 0.001 | 0.004 | 0.004 | 0.001 | 0.001 | 0.008 | 0.0129 | 0.0752 | 1455 | 1381 | 3.05 | 30 | 176 | 180 | 46 | 23.3 | 5.24 | 14.7 | 6.6 | 9.7 | 54.16 | 4.2 | 2.4 | 12.5817 | 6.7941 | 70.3573 | 23.967 |  | 475 | 323 | 23
3.29 | 1.917 | 0.996 | 0.02 | 0.0754 | 0.148 | 0.264 | 0.039 | 0.001 | 0.0001 | 0.017 | 0.0159 | 0.013 | 0.007 | 0.012 | 0.002 | 0.003 | 0.004 | 0.002 | 0.0007 | 0.0012 | 0.002 | 0.0034 | 0.001 | 0.001 | 0.001 | 0.001 | 0.001 | 0.001 | 0.011 | 0.0538 | 0.0983 | 1505 | 1417 | 3 | 31 | 166 | 182 | 46 | 18.8 | 4.47 | 13.1 | 7.1 | 9.78 | 57.44 | 4.3 | 2.8
3.3 | 1.899 | 0.964 | 0.0197 | 0.0725 | 0.114 | 0.247 | 0.037 | 0.001 | 0.0001 | 0.019 | 0.0143 | 0.013 | 0.006 | 0.005 | 0.002 | 0.003 | 0.003 | 0.001 | 0.0009 | 0.0009 | 0.002 | 0.0026 | 0.001 | 0.001 | 0.001 | 0.001 | 0.001 | 0.001 | 0.01 | 0.0484 | 0.0868 | 1499 | 1417 | 3 | 31 | 166 | 182 | 46 | 18.8 | 4.47 | 13.1 | 7.1 | 9.78 | 57.44 | 4.3 | 2.8
3.34 | 1.819 | 0.99 | 0.0192 | 0.0868 | 0.118 | 0.25 | 0.038 | 0.001 | 0.0001 | 0.02 | 0.0118 | 0.012 | 0.005 | 0.003 | 0.002 | 0.003 | 0.003 | 0.001 | 0.0008 | 0.0009 | 0.002 | 0.0011 | 0.001 | 0.002 | 0.001 | 0.001 | 0.001 | 0.001 | 0.019 | 0.0498 | 0.0897 | 1485 | 1412 | 3 | 31 | 166 | 182 | 46 | 18.8 | 4.47 | 13.1 | 7.1 | 9.78 | 57.44 | 4.3 | 2.8
3.39 | 1.887 | 0.971 | 0.0201 | 0.0781 | 0.117 | 0.254 | 0.039 | 0.001 | 0.0001 | 0.021 | 0.0178 | 0.014 | 0.005 | 0.003 | 0.002 | 0.003 | 0.003 | 0.001 | 0.001 | 0.0012 | 0.002 | 0.0014 | 0.001 | 0.001 | 0.001 | 0.001 | 0.001 | 0.001 | 0.022 | 0.0507 | 0.1015 | 1480 | 1416 | 3 | 31 | 166 | 182 | 46 | 18.8 | 4.47 | 13.1 | 7.1 | 9.78 | 57.44 | 4.3 | 2.8
3.17 | 1.783 | 0.689 | 0.02 | 0.0344 | 0.884 | 0.273 | 0.016 | 0.001 | 0.0001 | 0.022 | 0.2274 | 0.011 | 0.009 | 0.013 | 0.002 | 0.003 | 0.004 | 0.002 | 0.0003 | 0.0014 | 0.002 | 0.0027 | 0.001 | 0.001 | 0.001 | 0.001 | 0.001 | 0.001 | 0.018 | 0.1044 | 0.2 | 1430 | 1368 | 3 | 31 | 166 | 182 | 46 | 18.8 | 4.47 | 13.1 | 7.1 | 9.78 | 57.44 | 4.3 | 2.8
3.26 | 1.882 | 0.972 | 0.0198 | 0.0681 | 0.147 | 0.253 | 0.038 | 0.001 | 0.0001 | 0.031 | 0.0283 | 0.014 | 0.006 | 0.01 | 0.002 | 0.003 | 0.004 | 0.001 | 0.0017 | 0.0009 | 0.002 | 0.003 | 0.001 | 0.003 | 0.001 | 0.001 | 0.001 | 0.001 | 0.011 | 0.0527 | 0.124 | 1490 | 1400 | 3 | 31 | 166 | 182 | 46 | 18.8 | 4.47 | 13.1 | 7.1 | 9.78 | 57.44 | 4.3 | 2.8
3.31 | 1.929 | 0.972 | 0.0212 | 0.0604 | 0.112 | 0.255 | 0.039 | 0.001 | 0.0001 | 0.026 | 0.0207 | 0.015 | 0.006 | 0.01 | 0.002 | 0.003 | 0.003 | 0.001 | 0.002 | 0.0007 | 0.002 | 0.0029 | 0.001 | 0.006 | 0.001 | 0.001 | 0.001 | 0.001 | 0.02 | 0.0502 | 0.1234 | 1450 | 1395 | 3 | 31 | 166 | 182 | 46 | 18.8 | 4.47 | 13.1 | 7.1 | 9.78 | 57.44 | 4.3 | 2.8
3.25 | 1.898 | 1.012 | 0.0202 | 0.083 | 0.141 | 0.255 | 0.038 | 0.001 | 0.0001 | 0.02 | 0.0293 | 0.014 | 0.006 | 0.009 | 0.002 | 0.003 | 0.003 | 0.001 | 0.0021 | 0.0009 | 0.002 | 0.003 | 0.001 | 0.005 | 0.001 | 0.001 | 0.001 | 0.001 | 0.01 | 0.0521 | 0.1134 | 1460 | 1393 | 3 | 31 | 166 | 182 | 46 | 18.8 | 4.47 | 13.1 | 7.1 | 9.78 | 57.44 | 4.3 | 2.8
3.22 | 1.894 | 0.996 | 0.0205 | 0.0786 | 0.171 | 0.167 | 0.02 | 0.001 | 0.0001 | 0.02 | 0.0422 | 0.014 | 0.005 | 0.012 | 0.002 | 0.003 | 0.004 | 0.002 | 0.0014 | 0.0005 | 0.002 | 0.0034 | 0.001 | 0.002 | 0.001 | 0.001 | 0.001 | 0.001 | 0.01 | 0.0371 | 0.1266 | 1450 | 1387 | 3 | 31 | 166 | 182 | 46 | 18.8 | 4.47 | 13.1 | 7.1 | 9.78 | 57.44 | 4.3 | 2.8
3.5 | 2.66 | 0.311 | 0.015 | 0.0082 | 0.111 | 0.048 | 0.005 | 0.044 | 0.0001 | 0.012 | 0.001 | 0.014 | 0.017 | 0.01 | 0.002 | 0.003 | 0.014 | 0.002 | 0.0014 | 0.0012 | 0.002 | 0.0018 | 0.002 | 0.001 | 0.005 | 0.004 | 0.001 | 0.001 | 0.008 | 0.0161 | 0.0945 | 1450 | 1377 | 3 | 31 | 166 | 182 | 46 | 18.8 | 4.47 | 13.1 | 7.1 | 9.78 | 57.44 | 4.3 | 2.8 | 9.0468 | 5.4666 | 52.0156 | 18.0671 |  | 489 | 327 | 20.39
3.43 | 2.634 | 0.303 | 0.0139 | 0.0079 | 0.071 | 0.047 | 0.006 | 0.041 | 0.0001 | 0.012 | 0.001 | 0.014 | 0.014 | 0.005 | 0.002 | 0.003 | 0.004 | 0.002 | 0.0021 | 0.0011 | 0.002 | 0.0011 | 0.001 | 0.002 | 0.004 | 0.003 | 0.001 | 0.001 | 0.008 | 0.0131 | 0.0764 | 1451 | 1369 | 3 | 31 | 166 | 182 | 46 | 18.8 | 4.47 | 13.1 | 7.1 | 9.78 | 57.44 | 4.3 | 2.8
3.5 | 2.657 | 0.33 | 0.0156 | 0.0101 | 0.118 | 0.045 | 0.006 | 0.047 | 0.0001 | 0.012 | 0.001 | 0.016 | 0.016 | 0.006 | 0.002 | 0.003 | 0.004 | 0.002 | 0.0007 | 0.0024 | 0.002 | 0.0015 | 0.001 | 0.001 | 0.005 | 0.004 | 0.001 | 0.001 | 0.01 | 0.0178 | 0.0827 | 1458 | 1374 | 3 | 31 | 166 | 182 | 46 | 18.8 | 4.47 | 13.1 | 7.1 | 9.78 | 57.44 | 4.3 | 2.8 | 10.3636 | 6.23 | 52.1704 | 18.3812 | 7 | 489 | 330 | 22.13
3.47 | 2.7 | 0.303 | 0.0173 | 0.0103 | 0.077 | 0.039 | 0.007 | 0.054 | 0.00026 | 0.011 | 0.001 | 0.017 | 0.016 | 0.01 | 0.002 | 0.003 | 0.004 | 0.002 | 0.0008 | 0.0018 | 0.003 | 0.0018 | 0.002 | 0.001 | 0.005 | 0.004 | 0.001 | 0.001 | 0.009 | 0.0147 | 0.0877 | 1450 | 1370 | 3 | 31 | 166 | 182 | 46 | 18.8 | 4.47 | 13.1 | 7.1 | 9.78 | 57.44 | 4.3 | 2.8 | 11.188 | 6.6436 | 64.3842 | 22.2902 | 25 | 571 | 364 | 13.91
3.33 | 1.866 | 1.011 | 0.0213 | 0.0671 | 0.165 | 0.269 | 0.039 | 0.001 | 0.0001 | 0.022 | 0.0417 | 0.016 | 0.007 | 0.008 | 0.002 | 0.003 | 0.004 | 0.002 | 0.0008 | 0.0012 | 0.002 | 0.0024 | 0.001 | 0.002 | 0.001 | 0.001 | 0.001 | 0.001 | 0.01 | 0.0555 | 0.1272 | 1514 | 1416 | 2.73 | 32 | 171 | 163 | 36 | 28.2 | 5.02 | 12.8 | 7.4 | 9.78 | 57.44 | 4.2 | 2.5
3.4 | 1.881 | 0.994 | 0.0203 | 0.0857 | 0.075 | 0.266 | 0.038 | 0.001 | 0.0001 | 0.017 | 0.0089 | 0.015 | 0.007 | 0.003 | 0.002 | 0.003 | 0.003 | 0.001 | 0.0007 | 0.0015 | 0.003 | 0.0017 | 0.001 | 0.001 | 0.001 | 0.001 | 0.001 | 0.001 | 0.016 | 0.0455 | 0.0869 | 1490 | 1406 | 2.73 | 32 | 171 | 163 | 36 | 28.2 | 5.02 | 12.8 | 7.4 | 9.78 | 57.44 | 4.2 | 2.5
3.31 | 1.807 | 0.981 | 0.0187 | 0.094 | 0.089 | 0.263 | 0.04 | 0.001 | 0.0001 | 0.018 | 0.0091 | 0.014 | 0.007 | 0.003 | 0.002 | 0.003 | 0.003 | 0.001 | 0.0008 | 0.0015 | 0.002 | 0.001 | 0.001 | 0.003 | 0.001 | 0.001 | 0.001 | 0.001 | 0.019 | 0.0489 | 0.0905 | 1485 | 1417 | 2.73 | 32 | 171 | 163 | 36 | 28.2 | 5.02 | 12.8 | 7.4 | 9.78 | 57.44 | 4.2 | 2.5
3.37 | 1.811 | 0.676 | 0.0207 | 0.0421 | 0.859 | 0.264 | 0.012 | 0.001 | 0.0001 | 0.019 | 0.2286 | 0.017 | 0.011 | 0.007 | 0.004 | 0.003 | 0.004 | 0.001 | 0.0006 | 0.0016 | 0.003 | 0.0022 | 0.001 | 0.001 | 0.001 | 0.001 | 0.001 | 0.001 | 0.01 | 0.0979 | 0.2 | 1430 | 1364 | 2.73 | 32 | 171 | 163 | 36 | 28.2 | 5.02 | 12.8 | 7.4 | 9.78 | 57.44 | 4.2 | 2.5
3.59 | 2.708 | 0.365 | 0.0173 | 0.014 | 0.091 | 0.071 | 0.011 | 0.055 | 0.0001 | 0.01 | 0.0042 | 0.018 | 0.016 | 0.009 | 0.002 | 0.003 | 0.004 | 0.002 | 0.0015 | 0.0018 | 0.003 | 0.0019 | 0.002 | 0.002 | 0.005 | 0.004 | 0.001 | 0.001 | 0.007 | 0.0201 | 0.0895 | 1467 | 1397 | 2.73 | 32 | 171 | 163 | 36 | 28.2 | 5.02 | 12.8 | 7.4 | 9.78 | 57.44 | 4.2 | 2.5
3.49 | 2.688 | 0.348 | 0.0165 | 0.0118 | 0.083 | 0.063 | 0.01 | 0.055 | 0.0001 | 0.011 | 0.001 | 0.016 | 0.015 | 0.003 | 0.002 | 0.003 | 0.004 | 0.001 | 0.0016 | 0.0021 | 0.003 | 0.001 | 0.001 | 0.002 | 0.005 | 0.004 | 0.001 | 0.001 | 0.009 | 0.0183 | 0.0778 | 1480 | 1393 | 2.73 | 32 | 171 | 163 | 36 | 28.2 | 5.02 | 12.8 | 7.4 | 9.78 | 57.44 | 4.2 | 2.5
3.67 | 2.655 | 0.339 | 0.017 | 0.0119 | 0.071 | 0.067 | 0.009 | 0.055 | 0.0001 | 0.011 | 0.001 | 0.018 | 0.016 | 0.008 | 0.002 | 0.003 | 0.004 | 0.002 | 0.0018 | 0.0029 | 0.003 | 0.0011 | 0.002 | 0.002 | 0.005 | 0.004 | 0.001 | 0.001 | 0.005 | 0.0161 | 0.0849 | 1478 | 1406 | 2.73 | 32 | 171 | 163 | 36 | 28.2 | 5.02 | 12.8 | 7.4 | 9.78 | 57.44 | 4.2 | 2.5
3.6 | 2.632 | 0.329 | 0.0144 | 0.0069 | 0.125 | 0.06 | 0.006 | 0.048 | 0.0001 | 0.01 | 0.001 | 0.012 | 0.015 | 0.005 | 0.002 | 0.003 | 0.004 | 0.002 | 0.0006 | 0.0011 | 0.002 | 0.0015 | 0.001 | 0.001 | 0.004 | 0.003 | 0.001 | 0.001 | 0.005 | 0.0185 | 0.0683 | 1439 | 1371 | 2.73 | 32 | 171 | 163 | 36 | 28.2 | 5.02 | 12.8 | 7.4 | 9.78 | 57.44 | 4.2 | 2.5
3.57 | 2.649 | 0.302 | 0.0165 | 0.0095 | 0.1 | 0.051 | 0.006 | 0.052 | 0.0001 | 0.011 | 0.001 | 0.017 | 0.014 | 0.006 | 0.002 | 0.003 | 0.004 | 0.001 | 0.0017 | 0.0023 | 0.003 | 0.0013 | 0.001 | 0.002 | 0.004 | 0.003 | 0.001 | 0.001 | 0.005 | 0.016 | 0.0774 | 1450 | 1394 | 2.73 | 32 | 171 | 163 | 36 | 28.2 | 5.02 | 12.8 | 7.4 | 9.78 | 57.44 | 4.2 | 2.5
3.47 | 2.653 | 0.31 | 0.0156 | 0.0062 | 0.102 | 0.046 | 0.005 | 0.045 | 0.0001 | 0.011 | 0.001 | 0.014 | 0.016 | 0.004 | 0.002 | 0.003 | 0.004 | 0.001 | 0.0007 | 0.0016 | 0.002 | 0.0011 | 0.001 | 0.001 | 0.004 | 0.003 | 0.001 | 0.001 | 0.008 | 0.0152 | 0.0735 | 1440 | 1366 | 2.73 | 32 | 171 | 163 | 36 | 28.2 | 5.02 | 12.8 | 7.4 | 9.78 | 57.44 | 4.2 | 2.5
3.54 | 2.64 | 0.281 | 0.0148 | 0.0073 | 0.085 | 0.044 | 0.004 | 0.043 | 0.0001 | 0.01 | 0.0021 | 0.017 | 0.015 | 0.003 | 0.002 | 0.003 | 0.004 | 0.001 | 0.0006 | 0.0019 | 0.002 | 0.001 | 0.001 | 0.001 | 0.004 | 0.004 | 0.001 | 0.001 | 0.007 | 0.0125 | 0.0737 | 1443 | 1372 | 2.73 | 32 | 171 | 163 | 36 | 28.2 | 5.02 | 12.8 | 7.4 | 9.78 | 57.44 | 4.2 | 2.5
3.33 | 1.929 | 0.96 | 0.0211 | 0.0652 | 0.094 | 0.161 | 0.013 | 0.001 | 0.0001 | 0.019 | 0.0087 | 0.017 | 0.007 | 0.005 | 0.002 | 0.003 | 0.003 | 0.001 | 0.0007 | 0.0012 | 0.002 | 0.002 | 0.001 | 0.002 | 0.001 | 0.001 | 0.001 | 0.001 | 0.011 | 0.0224 | 0.0877 | 1460 | 1396 | 2.73 | 32 | 171 | 163 | 36 | 28.2 | 5.02 | 12.8 | 7.4 | 9.78 | 57.44 | 4.2 | 2.5
3.35 | 1.758 | 0.676 | 0.0201 | 0.0399 | 0.86 | 0.266 | 0.017 | 0.001 | 0.0001 | 0.018 | 0.2176 | 0.015 | 0.007 | 0.009 | 0.002 | 0.003 | 0.004 | 0.002 | 0.0004 | 0.0013 | 0.003 | 0.0019 | 0.001 | 0.001 | 0.001 | 0.001 | 0.001 | 0.001 | 0.001 | 0.103 | 0.2 | 1450 | 1370 | 2.73 | 32 | 171 | 163 | 36 | 28.2 | 5.02 | 12.8 | 7.4 | 9.78 | 57.44 | 4.2 | 2.5
3.63 | 2.216 | 0.51 | 0.0154 | 0.0098 | 0.841 | 0.044 | 0.06 | 0.053 | 0.00243 | 0.011 | 0.0045 | 0.014 | 0.021 | 0.003 | 0.002 | 0.003 | 0.004 | 0.002 | 0.0005 | 0.0029 | 0.003 | 0.001 | 0.001 | 0.002 | 0.005 | 0.004 | 0.001 | 0.001 | 0.008 | 0.1441 | 0.0873 | 1495 | 1387 | 3.28 | 36 | 150 | 172 | 40 | 27 | 5.03 | 14.13 | 7.8 | 10.96 | 58.51 | 3.7 | 2.1
3.37 | 2.654 | 0.293 | 0.0169 | 0.0102 | 0.078 | 0.049 | 0.007 | 0.052 | 0.00024 | 0.012 | 0.0069 | 0.014 | 0.016 | 0.003 | 0.002 | 0.003 | 0.004 | 0.002 | 0.0006 | 0.0022 | 0.003 | 0.001 | 0.001 | 0.002 | 0.004 | 0.004 | 0.001 | 0.001 | 0.008 | 0.0148 | 0.0829 | 1450 | 1372 | 3.28 | 36 | 150 | 172 | 40 | 27 | 5.03 | 14.13 | 7.8 | 10.96 | 58.51 | 3.7 | 2.1 | 13.6367 | 8.71 | 78.4249 | 28.1882 |  | 497 | 329 | 18.96
3.61 | 2.02 | 0.165 | 0.0242 | 0.01 | 0.044 | 0.031 | 0.003 | 0.052 | 0.00261 | 0.009 | 0.002 | 0.018 | 0.016 | 0.006 | 0.002 | 0.003 | 0.004 | 0.001 | 0.0006 | 0.0018 | 0.001 | 0.001 | 0.001 | 0.002 | 0.003 | 0.002 | 0.001 | 0.001 | 0.007 | 0.0074 | 0.08 | 1472 | 1382 | 3.28 | 36 | 150 | 172 | 40 | 27 | 5.03 | 14.13 | 7.8 | 10.96 | 58.51 | 3.7 | 2.1 | 15.2612 | 10.4392 | 84.4204 | 31.8385 |  | 487 | 289 | 13.6
3.37 | 2.647 | 0.296 | 0.0156 | 0.0079 | 0.097 | 0.055 | 0.007 | 0.044 | 0.00011 | 0.012 | 0.0067 | 0.014 | 0.019 | 0.003 | 0.002 | 0.003 | 0.004 | 0.002 | 0.0005 | 0.0022 | 0.002 | 0.001 | 0.001 | 0.002 | 0.004 | 0.004 | 0.001 | 0.001 | 0.009 | 0.0167 | 0.0855 | 1452 | 1373 | 3.28 | 36 | 150 | 172 | 40 | 27 | 5.03 | 14.13 | 7.8 | 10.96 | 58.51 | 3.7 | 2.1 | 12.8871 | 8.7645 | 73.2819 | 29.7686 |  | 487 | 326 | 17.14
3.54 | 2.663 | 0.284 | 0.0156 | 0.01 | 0.137 | 0.048 | 0.009 | 0.056 | 0.00021 | 0.011 | 0.0072 | 0.014 | 0.018 | 0.003 | 0.002 | 0.003 | 0.004 | 0.002 | 0.0011 | 0.0029 | 0.003 | 0.001 | 0.001 | 0.002 | 0.004 | 0.004 | 0.001 | 0.001 | 0.009 | 0.0227 | 0.0864 | 1450 | 1372 | 3.28 | 36 | 150 | 172 | 40 | 27 | 5.03 | 14.13 | 7.8 | 10.96 | 58.51 | 3.7 | 2.1 | 13.2222 | 8.7661 | 68.9622 | 24.8551 | 11 | 486 | 331 | 19.06
3.4 | 2.702 | 0.311 | 0.014 | 0.0063 | 0.092 | 0.05 | 0.005 | 0.043 | 0.0001 | 0.011 | 0.0102 | 0.014 | 0.016 | 0.003 | 0.002 | 0.003 | 0.004 | 0.001 | 0.0011 | 0.0017 | 0.002 | 0.001 | 0.001 | 0.002 | 0.004 | 0.004 | 0.001 | 0.001 | 0.009 | 0.0142 | 0.0841 | 1431 | 1370 | 3.28 | 36 | 150 | 172 | 40 | 27 | 5.03 | 14.13 | 7.8 | 10.96 | 58.51 | 3.7 | 2.1 | 13.9882 | 10.0151 | 81.5819 | 30.9622 |  | 484 | 331 | 17.4
3.54 | 2.314 | 0.131 | 0.0222 | 0.0079 | 0.263 | 0.026 | 0.002 | 0.048 | 0.002 | 0.014 | 0.001 | 0.012 | 0.024 | 0.008 | 0.002 | 0.003 | 0.011 | 0.001 | 0.0004 | 0.003 | 0.001 | 0.001 | 0.001 | 0.001 | 0.003 | 0.002 | 0.001 | 0.001 | 0.007 | 0.0283 | 0.0944 | 1460 | 1388 | 3.28 | 36 | 150 | 172 | 40 | 27 | 5.03 | 14.13 | 7.8 | 10.96 | 58.51 | 3.7 | 2.1
3.58 | 2.334 | 0.121 | 0.025 | 0.0075 | 0.27 | 0.026 | 0.002 | 0.05 | 0.00232 | 0.014 | 0.001 | 0.013 | 0.024 | 0.009 | 0.002 | 0.003 | 0.013 | 0.001 | 0.0004 | 0.0021 | 0.001 | 0.001 | 0.001 | 0.001 | 0.003 | 0.002 | 0.001 | 0.001 | 0.006 | 0.029 | 0.0968 | 1449 | 1374 | 3.28 | 36 | 150 | 172 | 40 | 27 | 5.03 | 14.13 | 7.8 | 10.96 | 58.51 | 3.7 | 2.1
3.35 | 1.896 | 0.969 | 0.0232 | 0.0809 | 0.134 | 0.161 | 0.015 | 0.001 | 0.0001 | 0.015 | 0.0174 | 0.013 | 0.007 | 0.003 | 0.002 | 0.003 | 0.005 | 0.001 | 0.0027 | 0.0008 | 0.003 | 0.0017 | 0.001 | 0.004 | 0.001 | 0.001 | 0.001 | 0.001 | 0.018 | 0.0284 | 0.0997 | 1475 | 1407 | 3.28 | 36 | 150 | 172 | 40 | 27 | 5.03 | 14.13 | 7.8 | 10.96 | 58.51 | 3.7 | 2.1
3.41 | 1.987 | 0.962 | 0.0227 | 0.0789 | 0.103 | 0.176 | 0.013 | 0.001 | 0.0001 | 0.017 | 0.0132 | 0.013 | 0.009 | 0.005 | 0.002 | 0.003 | 0.004 | 0.001 | 0.0023 | 0.0014 | 0.003 | 0.0019 | 0.001 | 0.005 | 0.001 | 0.001 | 0.001 | 0.001 | 0.016 | 0.0233 | 0.0999 | 1459 | 1407 | 3.28 | 36 | 150 | 172 | 40 | 27 | 5.03 | 14.13 | 7.8 | 10.96 | 58.51 | 3.7 | 2.1
3.48 | 1.825 | 0.669 | 0.0224 | 0.0404 | 0.862 | 0.264 | 0.008 | 0.001 | 0.0001 | 0.017 | 0.227 | 0.014 | 0.012 | 0.005 | 0.002 | 0.003 | 0.006 | 0.001 | 0.0001 | 0.0017 | 0.003 | 0.0015 | 0.001 | 0.01 | 0.001 | 0.001 | 0.001 | 0.001 | 0.016 | 0.0942 | 0.2 | 1443 | 1380 | 3.28 | 36 | 150 | 172 | 40 | 27 | 5.03 | 14.13 | 7.8 | 10.96 | 58.51 | 3.7 | 2.1
3.53 | 1.772 | 0.656 | 0.0227 | 0.0484 | 0.873 | 0.266 | 0.012 | 0.001 | 0.0001 | 0.017 | 0.2217 | 0.013 | 0.015 | 0.005 | 0.002 | 0.003 | 0.005 | 0.001 | 0.0002 | 0.0024 | 0.003 | 0.0014 | 0.001 | 0.003 | 0.001 | 0.001 | 0.001 | 0.001 | 0.016 | 0.0993 | 0.2 | 1430 | 1378 | 3.28 | 36 | 150 | 172 | 40 | 27 | 5.03 | 14.13 | 7.8 | 10.96 | 58.51 | 3.7 | 2.1
3.38 | 1.8 | 0.709 | 0.0221 | 0.0399 | 0.885 | 0.265 | 0.013 | 0.001 | 0.0001 | 0.016 | 0.2359 | 0.014 | 0.011 | 0.013 | 0.002 | 0.003 | 0.005 | 0.001 | 0.0004 | 0.0011 | 0.004 | 0.0024 | 0.001 | 0.008 | 0.001 | 0.001 | 0.001 | 0.001 | 0.021 | 0.1015 | 0.2 | 1445 | 1367 | 3.28 | 36 | 150 | 172 | 40 | 27 | 5.03 | 14.13 | 7.8 | 10.96 | 58.51 | 3.7 | 2.1
3.36 | 1.823 | 0.693 | 0.0214 | 0.0414 | 0.876 | 0.27 | 0.014 | 0.001 | 0.0001 | 0.017 | 0.2278 | 0.012 | 0.013 | 0.009 | 0.002 | 0.003 | 0.005 | 0.001 | 0.0004 | 0.002 | 0.004 | 0.002 | 0.001 | 0.007 | 0.001 | 0.001 | 0.001 | 0.001 | 0.02 | 0.1016 | 0.2 | 1440 | 1370 | 3.28 | 36 | 150 | 172 | 40 | 27 | 5.03 | 14.13 | 7.8 | 10.96 | 58.51 | 3.7 | 2.1
3.3 | 1.907 | 0.982 | 0.0233 | 0.0745 | 0.255 | 0.186 | 0.017 | 0.001 | 0.0001 | 0.017 | 0.0507 | 0.012 | 0.007 | 0.009 | 0.002 | 0.003 | 0.005 | 0.001 | 0.0005 | 0.001 | 0.003 | 0.0023 | 0.001 | 0.003 | 0.001 | 0.001 | 0.001 | 0.001 | 0.012 | 0.0425 | 0.1316 | 1483 | 1416 | 3.28 | 36 | 150 | 172 | 40 | 27 | 5.03 | 14.13 | 7.8 | 10.96 | 58.51 | 3.7 | 2.1
3.73 | 2.434 | 0.248 | 0.0235 | 0.0068 | 0.084 | 0.04 | 0.004 | 0.047 | 0.00324 | 0.01 | 0.0066 | 0.018 | 0.016 | 0.006 | 0.002 | 0.003 | 0.005 | 0.002 | 0.0005 | 0.0016 | 0.002 | 0.0011 | 0.002 | 0.002 | 0.004 | 0.003 | 0.001 | 0.001 | 0.001 | 0.0124 | 0.084 | 1450 | 1380 | 3.14 | 32 | 158 | 175 | 44 | 26.5 | 4.88 | 13.6 | 7.4 | 10.96 | 58.51 | 3.7 | 2.1 | 13.2508 | 7.837 | 76.1081 | 26.9522 |  | 530 | 333 | 16.27
3.56 | 2.637 | 0.293 | 0.0177 | 0.009 | 0.146 | 0.06 | 0.006 | 0.045 | 0.00012 | 0.012 | 0.0255 | 0.012 | 0.021 | 0.005 | 0.002 | 0.003 | 0.005 | 0.002 | 0.0006 | 0.0032 | 0.003 | 0.0012 | 0.002 | 0.004 | 0.004 | 0.004 | 0.001 | 0.001 | 0.001 | 0.0206 | 0.1046 | 1459 | 1370 | 3.14 | 32 | 158 | 175 | 44 | 26.5 | 4.88 | 13.6 | 7.4 | 10.96 | 58.51 | 3.7 | 2.1 | 16.352 | 9.6658 | 85.3024 | 30.7927 |  | 480 | 336 | 7.47
3.56 | 2.637 | 0.293 | 0.0177 | 0.009 | 0.146 | 0.06 | 0.006 | 0.045 | 0.00012 | 0.012 | 0.0255 | 0.012 | 0.021 | 0.005 | 0.002 | 0.003 | 0.005 | 0.002 | 0.0006 | 0.0032 | 0.003 | 0.0012 | 0.002 | 0.004 | 0.004 | 0.004 | 0.001 | 0.001 | 0.001 | 0.0206 | 0.1046 | 1460 | 1364 | 3.14 | 32 | 158 | 175 | 44 | 26.5 | 4.88 | 13.6 | 7.4 | 10.96 | 58.51 | 3.7 | 2.1 | 13.2815 | 7.4882 | 68.5078 | 24.8164 |  | 514 | 312 | 16.49
3.22 | 1.956 | 1.013 | 0.0235 | 0.0696 | 0.1 | 0.172 | 0.009 | 0.001 | 0.0001 | 0.016 | 0.0151 | 0.014 | 0.008 | 0.014 | 0.002 | 0.003 | 0.005 | 0.001 | 0.0003 | 0.0008 | 0.004 | 0.0027 | 0.001 | 0.004 | 0.001 | 0.001 | 0.001 | 0.001 | 0.001 | 0.019 | 0.094 | 1467 | 1403 | 3.14 | 32 | 158 | 175 | 44 | 26.5 | 4.88 | 13.6 | 7.4 | 10.96 | 58.51 | 3.7 | 2.1
3.23 | 1.954 | 0.996 | 0.0248 | 0.0734 | 0.13 | 0.179 | 0.013 | 0.001 | 0.0001 | 0.016 | 0.0179 | 0.011 | 0.008 | 0.013 | 0.002 | 0.003 | 0.005 | 0.001 | 0.0028 | 0.0016 | 0.003 | 0.0024 | 0.001 | 0.003 | 0.001 | 0.001 | 0.001 | 0.001 | 0.001 | 0.026 | 0.0938 | 1476 | 1409 | 3.14 | 32 | 158 | 175 | 44 | 26.5 | 4.88 | 13.6 | 7.4 | 10.96 | 58.51 | 3.7 | 2.1
3.4 | 1.842 | 0.671 | 0.0211 | 0.0408 | 0.869 | 0.264 | 0.01 | 0.001 | 0.0001 | 0.016 | 0.2307 | 0.015 | 0.01 | 0.014 | 0.002 | 0.003 | 0.005 | 0.001 | 0.0001 | 0.0018 | 0.004 | 0.0023 | 0.001 | 0.006 | 0.001 | 0.001 | 0.001 | 0.001 | 0.001 | 0.0969 | 0.2 | 1440 | 1369 | 3.14 | 32 | 158 | 175 | 44 | 26.5 | 4.88 | 13.6 | 7.4 | 10.96 | 58.51 | 3.7 | 2.1
3.47 | 1.766 | 0.676 | 0.0215 | 0.0436 | 0.854 | 0.258 | 0.015 | 0.001 | 0.0001 | 0.016 | 0.2275 | 0.015 | 0.01 | 0.006 | 0.002 | 0.003 | 0.004 | 0.001 | 0.0003 | 0.0014 | 0.004 | 0.0019 | 0.001 | 0.004 | 0.001 | 0.001 | 0.001 | 0.001 | 0.001 | 0.1004 | 0.2 | 1445 | 1367 | 3.14 | 32 | 158 | 175 | 44 | 26.5 | 4.88 | 13.6 | 7.4 | 10.96 | 58.51 | 3.7 | 2.1
3.58 | 2.717 | 0.318 | 0.0181 | 0.0118 | 0.089 | 0.052 | 0.005 | 0.052 | 0.00015 | 0.011 | 0.0099 | 0.013 | 0.018 | 0.008 | 0.002 | 0.003 | 0.004 | 0.002 | 0.0019 | 0.0024 | 0.003 | 0.0016 | 0.002 | 0.002 | 0.005 | 0.004 | 0.001 | 0.001 | 0.001 | 0.0139 | 0.087 | 1440 | 1364 | 3.14 | 32 | 158 | 175 | 44 | 26.5 | 4.88 | 13.6 | 7.4 | 10.96 | 58.51 | 3.7 | 2.1 | 12.6359 | 7.6288 | 69.8826 | 24.1761 | 12 | 519 | 331 | 17.94
3.53 | 2.679 | 0.343 | 0.0181 | 0.0105 | 0.095 | 0.058 | 0.007 | 0.051 | 0.00021 | 0.011 | 0.0092 | 0.014 | 0.017 | 0.004 | 0.002 | 0.003 | 0.004 | 0.002 | 0.0008 | 0.0021 | 0.003 | 0.0011 | 0.001 | 0.004 | 0.005 | 0.004 | 0.001 | 0.001 | 0.001 | 0.0165 | 0.0814 | 1450 | 1361 | 3.14 | 32 | 158 | 175 | 44 | 26.5 | 4.88 | 13.6 | 7.4 | 10.96 | 58.51 | 3.7 | 2.1 | 13.2277 | 8.0493 | 72.0166 | 25.8537 |  | 505 | 321 | 18.03
3.72 | 2.367 | 0.131 | 0.024 | 0.0086 | 0.266 | 0.029 | 0.002 | 0.043 | 0.00212 | 0.013 | 0.0058 | 0.014 | 0.019 | 0.004 | 0.002 | 0.003 | 0.012 | 0.001 | 0.0003 | 0.0018 | 0.001 | 0.001 | 0.001 | 0.001 | 0.003 | 0.002 | 0.001 | 0.001 | 0.001 | 0.0286 | 0.085 | 1460 | 1386 | 3.13 | 32 | 146 | 161 | 45 | 30.6 | 4.7 | 13.9 | 7.3 | 10.35 | 58.51 | 4.1 | 2 | 13.4767 | 8.5835 | 76.1193 | 27.7651 |  | 569 | 336 | 5.96
3.69 | 2.011 | 0.17 | 0.0248 | 0.0104 | 0.038 | 0.026 | 0.002 | 0.047 | 0.00295 | 0.008 | 0.001 | 0.017 | 0.019 | 0.006 | 0.002 | 0.003 | 0.005 | 0.001 | 0.0004 | 0.0023 | 0.001 | 0.001 | 0.001 | 0.001 | 0.003 | 0.002 | 0.001 | 0.001 | 0.001 | 0.0058 | 0.0746 | 1466 | 1394 | 3.13 | 32 | 146 | 161 | 45 | 30.6 | 4.7 | 13.9 | 7.3 | 10.35 | 58.51 | 4.1 | 2 | 14.0837 | 10.0803 | 82.543 | 32.024 | 43 | 489 | 285 | 15.46
3.79 | 2.01 | 0.139 | 0.0259 | 0.009 | 0.047 | 0.027 | 0.001 | 0.049 | 0.00336 | 0.009 | 0.0113 | 0.016 | 0.018 | 0.011 | 0.002 | 0.003 | 0.006 | 0.001 | 0.0003 | 0.0019 | 0.001 | 0.001 | 0.002 | 0.001 | 0.004 | 0.002 | 0.001 | 0.001 | 0.001 | 0.0057 | 0.0909 | 1460 | 1388 | 3.13 | 32 | 146 | 161 | 45 | 30.6 | 4.7 | 13.9 | 7.3 | 10.35 | 58.51 | 4.1 | 2
3.8 | 2.64 | 0.28 | 0.0176 | 0.0117 | 0.06 | 0.043 | 0.004 | 0.051 | 0.0001 | 0.011 | 0.0066 | 0.015 | 0.017 | 0.003 | 0.002 | 0.003 | 0.004 | 0.002 | 0.0005 | 0.0027 | 0.003 | 0.001 | 0.001 | 0.003 | 0.004 | 0.004 | 0.001 | 0.001 | 0.001 | 0.01 | 0.0779 | 1449 | 1374 | 3.13 | 32 | 146 | 161 | 45 | 30.6 | 4.7 | 13.9 | 7.3 | 10.35 | 58.51 | 4.1 | 2 | 13.1464 | 8.3506 | 72.0685 | 28.613 |  | 465 | 321 | 19.6
3.46 | 2.594 | 0.293 | 0.0184 | 0.0098 | 0.092 | 0.046 | 0.005 | 0.048 | 0.00013 | 0.013 | 0.007 | 0.015 | 0.016 | 0.003 | 0.002 | 0.003 | 0.005 | 0.002 | 0.0005 | 0.002 | 0.002 | 0.001 | 0.001 | 0.003 | 0.004 | 0.004 | 0.001 | 0.001 | 0.001 | 0.0142 | 0.0786 | 1440 | 1366 | 3.13 | 32 | 146 | 161 | 45 | 30.6 | 4.7 | 13.9 | 7.3 | 10.35 | 58.51 | 4.1 | 2 | 13.7093 | 8.7589 | 77.9031 | 29.7482 | 5 | 466 | 310 | 19.86
3.28 | 1.779 | 1.071 | 0.0234 | 0.0619 | 0.097 | 0.309 | 0.049 | 0.002 | 0.0001 | 0.017 | 0.0154 | 0.015 | 0.007 | 0.013 | 0.002 | 0.003 | 0.005 | 0.001 | 0.0002 | 0.001 | 0.003 | 0.0024 | 0.001 | 0.004 | 0.001 | 0.001 | 0.001 | 0.001 | 0.001 | 0.0587 | 0.0932 | 1490 | 1427 | 3.13 | 32 | 146 | 161 | 45 | 30.6 | 4.7 | 13.9 | 7.3 | 10.35 | 58.51 | 4.1 | 2
3.52 | 1.798 | 0.756 | 0.0235 | 0.0569 | 0.198 | 0.204 | 0.011 | 0.001 | 0.0001 | 0.016 | 0.038 | 0.013 | 0.006 | 0.013 | 0.002 | 0.003 | 0.006 | 0.001 | 0.0002 | 0.001 | 0.003 | 0.0023 | 0.001 | 0.002 | 0.001 | 0.001 | 0.001 | 0.001 | 0.001 | 0.0308 | 0.1106 | 1440 | 1374 | 3.13 | 32 | 146 | 161 | 45 | 30.6 | 4.7 | 13.9 | 7.3 | 10.35 | 58.51 | 4.1 | 2
3.77 | 2.498 | 0.372 | 0.0208 | 0.0134 | 0.068 | 0.036 | 0.026 | 0.058 | 0.00224 | 0.009 | 0.0044 | 0.019 | 0.02 | 0.003 | 0.002 | 0.003 | 0.004 | 0.002 | 0.0006 | 0.0037 | 0.003 | 0.0018 | 0.001 | 0.001 | 0.004 | 0.004 | 0.001 | 0.001 | 0.007 | 0.0328 | 0.0887 | 1480 | 1370 | 3.33 | 36 | 140 | 161 | 39 | 27.9 | 3.96 | 14.3 | 7.8 | 10.36 | 60.84 | 3.6 | 2 | 13.5945 | 8.6749 | 73.3689 | 25.3577 |  | 758 | 437 | 5.83
3.63 | 2.726 | 0.297 | 0.0273 | 0.0123 | 0.069 | 0.037 | 0.004 | 0.056 | 0.0001 | 0.009 | 0.006 | 0.023 | 0.021 | 0.003 | 0.002 | 0.003 | 0.004 | 0.002 | 0.0006 | 0.003 | 0.003 | 0.001 | 0.001 | 0.002 | 0.005 | 0.004 | 0.001 | 0.001 | 0.008 | 0.0109 | 0.0937 | 1467 | 1381 | 3.33 | 36 | 140 | 161 | 39 | 27.9 | 3.96 | 14.3 | 7.8 | 10.36 | 60.84 | 3.6 | 2 | [5 empty] | 490 | 335 | 17.77
3.63 | 2.726 | 0.297 | 0.0273 | 0.0123 | 0.069 | 0.037 | 0.004 | 0.056 | 0.0001 | 0.009 | 0.006 | 0.023 | 0.021 | 0.003 | 0.002 | 0.003 | 0.004 | 0.002 | 0.0006 | 0.003 | 0.003 | 0.001 | 0.001 | 0.002 | 0.005 | 0.004 | 0.001 | 0.001 | 0.008 | 0.0109 | 0.0937 | 1484 | 1400 | 3.33 | 36 | 140 | 161 | 39 | 27.9 | 3.96 | 14.3 | 7.8 | 10.36 | 60.84 | 3.6 | 2 | 12.8 | 7.9774 | 69.8082 | 25.2519 |  | 527 | 326 | 16.7
3.38 | 2.707 | 0.417 | 0.0286 | 0.0087 | 0.413 | 0.036 | 0.003 | 0.047 | 0.0001 | 0.009 | 0.0054 | 0.024 | 0.023 | 0.006 | 0.002 | 0.003 | 0.005 | 0.002 | 0.0006 | 0.0024 | 0.002 | 0.001 | 0.001 | 0.001 | 0.004 | 0.004 | 0.001 | 0.001 | 0.008 | 0.0443 | 0.0975 | 1460 | 1399 | 3.33 | 36 | 140 | 161 | 39 | 27.9 | 3.96 | 14.3 | 7.8 | 10.36 | 60.84 | 3.6 | 2
3.56 | 2.7 | 0.417 | 0.0303 | 0.0107 | 0.403 | 0.03 | 0.004 | 0.048 | 0.0001 | 0.008 | 0.0068 | 0.022 | 0.019 | 0.006 | 0.002 | 0.003 | 0.004 | 0.002 | 0.0009 | 0.0024 | 0.002 | 0.0013 | 0.001 | 0.001 | 0.005 | 0.004 | 0.001 | 0.001 | 0.009 | 0.0443 | 0.0925 | 1480 | 1403 | 3.33 | 36 | 140 | 161 | 39 | 27.9 | 3.96 | 14.3 | 7.8 | 10.36 | 60.84 | 3.6 | 2
3.46 | 2.752 | 0.426 | 0.0289 | 0.01 | 0.418 | 0.03 | 0.006 | 0.048 | 0.00025 | 0.009 | 0.0061 | 0.023 | 0.019 | 0.012 | 0.002 | 0.003 | 0.005 | 0.002 | 0.0008 | 0.0025 | 0.003 | 0.0017 | 0.002 | 0.001 | 0.005 | 0.004 | 0.001 | 0.001 | 0.008 | 0.0478 | 0.1024 | 1475 | 1399 | 3.33 | 36 | 140 | 161 | 39 | 27.9 | 3.96 | 14.3 | 7.8 | 10.36 | 60.84 | 3.6 | 2
3.47 | 2.707 | 0.421 | 0.0268 | 0.0077 | 0.425 | 0.029 | 0.007 | 0.041 | 0.00035 | 0.009 | 0.0034 | 0.023 | 0.017 | 0.006 | 0.002 | 0.003 | 0.005 | 0.002 | 0.0006 | 0.0022 | 0.002 | 0.001 | 0.001 | 0.001 | 0.004 | 0.004 | 0.001 | 0.001 | 0.007 | 0.0495 | 0.0876 | 1482 | 1399 | 3.33 | 36 | 140 | 161 | 39 | 27.9 | 3.96 | 14.3 | 7.8 | 10.36 | 60.84 | 3.6 | 2 | 9.707 | 12.4432 | 48.0216 | 22.603 |  | 325
3.36 | 1.856 | 0.95 | 0.0214 | 0.0878 | 0.143 | 0.178 | 0.011 | 0.002 | 0.0001 | 0.016 | 0.0242 | 0.013 | 0.006 | 0.003 | 0.002 | 0.003 | 0.004 | 0.001 | 0.0005 | 0.004 | 0.003 | 0.0015 | 0.001 | 0.002 | 0.001 | 0.001 | 0.001 | 0.001 | 0.001 | 0.0253 | 0.0873 | 1460 | 1407 | 3.33 | 36 | 140 | 161 | 39 | 27.9 | 3.96 | 14.3 | 7.8 | 10.36 | 60.84 | 3.6 | 2 | 9.5725 | 9.2717 | 42.9172 | 16.9879 |  | 324
3.43 | 1.864 | 0.961 | 0.0218 | 0.0761 | 0.13 | 0.183 | 0.01 | 0.001 | 0.0001 | 0.015 | 0.0243 | 0.015 | 0.007 | 0.003 | 0.002 | 0.003 | 0.004 | 0.001 | 0.0014 | 0.0009 | 0.003 | 0.0016 | 0.001 | 0.003 | 0.001 | 0.001 | 0.001 | 0.001 | 0.001 | 0.023 | 0.0883 | 1475 | 1405 | 3.33 | 36 | 140 | 161 | 39 | 27.9 | 3.96 | 14.3 | 7.8 | 10.36 | 60.84 | 3.6 | 2 | 11.4762 | 11.4914 | 49.168 | 19.6358 |  | 342
3.29 | 1.869 | 0.974 | 0.024 | 0.0608 | 0.148 | 0.178 | 0.012 | 0.001 | 0.0001 | 0.016 | 0.0188 | 0.014 | 0.006 | 0.014 | 0.002 | 0.003 | 0.005 | 0.002 | 0.0012 | 0.0008 | 0.003 | 0.0026 | 0.001 | 0.003 | 0.001 | 0.001 | 0.001 | 0.001 | 0.001 | 0.0268 | 0.0955 | 1460 | 1410 | 3.33 | 36 | 140 | 161 | 39 | 27.9 | 3.96 | 14.3 | 7.8 | 10.36 | 60.84 | 3.6 | 2 | 10.6521 | 13.3131 | 49.3435 | 22.4045 |  | 341
3.32 | 1.917 | 0.998 | 0.0233 | 0.0681 | 0.174 | 0.18 | 0.011 | 0.001 | 0.0001 | 0.018 | 0.0229 | 0.015 | 0.009 | 0.007 | 0.002 | 0.003 | 0.004 | 0.001 | 0.0005 | 0.0012 | 0.003 | 0.0022 | 0.001 | 0.004 | 0.001 | 0.001 | 0.001 | 0.001 | 0.001 | 0.0284 | 0.0969 | 1467 | 1392 | 3.33 | 36 | 140 | 161 | 39 | 27.9 | 3.96 | 14.3 | 7.8 | 10.36 | 60.84 | 3.6 | 2 | 9.8299 | 12.1369 | 50.3248 | 22.4263 |  | 347
3.44 | 1.815 | 1.021 | 0.0228 | 0.073 | 0.157 | 0.299 | 0.046 | 0.001 | 0.0001 | 0.016 | 0.0266 | 0.013 | 0.007 | 0.005 | 0.002 | 0.003 | 0.004 | 0.001 | 0.0005 | 0.0006 | 0.003 | 0.0021 | 0.001 | 0.002 | 0.001 | 0.001 | 0.001 | 0.001 | 0.001 | 0.0617 | 0.0899 | 1459 | 1395 | 3.33 | 36 | 140 | 161 | 39 | 27.9 | 3.96 | 14.3 | 7.8 | 10.36 | 60.84 | 3.6 | 2 | 9.841 | 12.0049 | 62.9364 | 30.4084 |  | 322
3.28 | 1.787 | 1.056 | 0.0223 | 0.0682 | 0.138 | 0.3 | 0.052 | 0.001 | 0.0001 | 0.017 | 0.0251 | 0.015 | 0.005 | 0.02 | 0.002 | 0.003 | 0.005 | 0.002 | 0.0015 | 0.0006 | 0.004 | 0.0031 | 0.001 | 0.004 | 0.001 | 0.001 | 0.001 | 0.001 | 0.001 | 0.0658 | 0.1114 | 1435 | 1368 | 3.33 | 36 | 140 | 161 | 39 | 27.9 | 3.96 | 14.3 | 7.8 | 10.36 | 60.84 | 3.6 | 2 | [5 empty] | 391
3.37 | 1.781 | 0.691 | 0.0226 | 0.0392 | 0.894 | 0.261 | 0.012 | 0.001 | 0.0001 | 0.017 | 0.2237 | 0.014 | 0.009 | 0.016 | 0.002 | 0.003 | 0.005 | 0.002 | 0.0004 | 0.0009 | 0.003 | 0.0026 | 0.001 | 0.003 | 0.001 | 0.001 | 0.001 | 0.001 | 0.001 | 0.1014 | 0.2 | 1430 | 1370 | 3.33 | 36 | 140 | 161 | 39 | 27.9 | 3.96 | 14.3 | 7.8 | 10.36 | 60.84 | 3.6 | 2
3.37 | 1.797 | 0.667 | 0.0228 | 0.0442 | 0.86 | 0.255 | 0.011 | 0.001 | 0.0001 | 0.015 | 0.2228 | 0.013 | 0.011 | 0.005 | 0.002 | 0.003 | 0.005 | 0.001 | 0.0004 | 0.0024 | 0.004 | 0.0029 | 0.001 | 0.002 | 0.001 | 0.001 | 0.001 | 0.001 | 0.001 | 0.097 | 0.2 | 1450 | 1368 | 3.33 | 36 | 140 | 161 | 39 | 27.9 | 3.96 | 14.3 | 7.8 | 10.36 | 60.84 | 3.6 | 2
3.43 | 1.79 | 0.659 | 0.0225 | 0.0436 | 0.871 | 0.259 | 0.009 | 0.001 | 0.0001 | 0.016 | 0.2235 | 0.013 | 0.01 | 0.003 | 0.002 | 0.003 | 0.004 | 0.001 | 0.0003 | 0.0018 | 0.003 | 0.0012 | 0.001 | 0.002 | 0.001 | 0.001 | 0.001 | 0.001 | 0.001 | 0.0961 | 0.2 | 1440 | 1370 | 3.33 | 36 | 140 | 161 | 39 | 27.9 | 3.96 | 14.3 | 7.8 | 10.36 | 60.84 | 3.6 | 2 | 14.1168 | 9.5884 | 77.7677 | 27.7011 |  | 514 | 338 | 14.93
3.61 | 2.66 | 0.346 | 0.0162 | 0.0126 | 0.074 | 0.062 | 0.008 | 0.048 | 0.0001 | 0.011 | 0.01 | 0.014 | 0.019 | 0.003 | 0.002 | 0.003 | 0.005 | 0.002 | 0.0009 | 0.0023 | 0.003 | 0.001 | 0.001 | 0.002 | 0.004 | 0.004 | 0.001 | 0.001 | 0.007 | 0.0154 | 0.0883 | 1460 | 1375 | 3.33 | 36 | 140 | 161 | 39 | 27.9 | 3.96 | 14.3 | 7.8 | 10.36 | 60.84 | 3.6 | 2
3.35 | 1.814 | 1.004 | 0.0251 | 0.0748 | 0.18 | 0.297 | 0.05 | 0.001 | 0.0001 | 0.019 | 0.023 | 0.013 | 0.006 | 0.02 | 0.002 | 0.003 | 0.005 | 0.002 | 0.0006 | 0.0009 | 0.003 | 0.0032 | 0.001 | 0.005 | 0.001 | 0.001 | 0.001 | 0.001 | 0.001 | 0.068 | 0.1098 | 1500 | 1400 | 3.2 | 34 | 130 | 181 | 34 | 31.6 | 4.3 | 15.6 | 7.1 | 11.38 | 61.56 | 3.9 | 2
3.27 | 1.845 | 1.009 | 0.0245 | 0.0906 | 0.163 | 0.303 | 0.049 | 0.001 | 0.0001 | 0.016 | 0.0182 | 0.014 | 0.005 | 0.008 | 0.002 | 0.003 | 0.004 | 0.001 | 0.0006 | 0.0012 | 0.003 | 0.0027 | 0.001 | 0.005 | 0.001 | 0.001 | 0.001 | 0.001 | 0.001 | 0.0653 | 0.0878 | 1470 | 1397 | 3.2 | 34 | 130 | 181 | 34 | 31.6 | 4.3 | 15.6 | 7.1 | 11.38 | 61.56 | 3.9 | 2
3.34 | 1.834 | 1.072 | 0.0244 | 0.0846 | 0.161 | 0.296 | 0.049 | 0.001 | 0.0001 | 0.017 | 0.03 | 0.013 | 0.006 | 0.016 | 0.002 | 0.003 | 0.004 | 0.002 | 0.0006 | 0.0013 | 0.003 | 0.0028 | 0.001 | 0.006 | 0.001 | 0.001 | 0.001 | 0.001 | 0.001 | 0.0651 | 0.1108 | 1470 | 1391 | 3.2 | 34 | 130 | 181 | 34 | 31.6 | 4.3 | 15.6 | 7.1 | 11.38 | 61.56 | 3.9 | 2
3.4 | 1.877 | 1.055 | 0.0247 | 0.0839 | 0.189 | 0.302 | 0.048 | 0.001 | 0.0001 | 0.018 | 0.0262 | 0.013 | 0.005 | 0.014 | 0.002 | 0.003 | 0.004 | 0.002 | 0.0006 | 0.001 | 0.003 | 0.0021 | 0.001 | 0.003 | 0.001 | 0.001 | 0.001 | 0.001 | 0.001 | 0.0669 | 0.101 | 1476 | 1400 | 3.2 | 34 | 130 | 181 | 34 | 31.6 | 4.3 | 15.6 | 7.1 | 11.38 | 61.56 | 3.9 | 2 | [5 empty] | 568 | 349 | 12.01
3.22 | 1.778 | 1.05 | 0.0237 | 0.0692 | 0.194 | 0.301 | 0.047 | 0.001 | 0.0001 | 0.019 | 0.0257 | 0.013 | 0.004 | 0.018 | 0.002 | 0.003 | 0.005 | 0.002 | 0.001 | 0.0006 | 0.003 | 0.0024 | 0.001 | 0.003 | 0.001 | 0.001 | 0.001 | 0.001 | 0.001 | 0.0664 | 0.1058 | 1475 | 1389 | 3.2 | 34 | 130 | 181 | 34 | 31.6 | 4.3 | 15.6 | 7.1 | 11.38 | 61.56 | 3.9 | 2
3.35 | 1.93 | 1.037 | 0.0228 | 0.0822 | 0.142 | 0.263 | 0.029 | 0.001 | 0.0001 | 0.017 | 0.0181 | 0.013 | 0.009 | 0.015 | 0.002 | 0.003 | 0.005 | 0.002 | 0.0016 | 0.0015 | 0.003 | 0.0026 | 0.001 | 0.005 | 0.001 | 0.001 | 0.001 | 0.001 | 0.001 | 0.0432 | 0.1019 | 1475 | 1413 | 3.28 | 35 | 128 | 165 | 293 | 30.2 | 4.62 | 15.6 | 7.1 | 11.38 | 61.56 | 3.9 | 2
3.35 | 1.936 | 0.755 | 0.0225 | 0.0777 | 0.179 | 0.264 | 0.039 | 0.001 | 0.0001 | 0.017 | 0.0315 | 0.013 | 0.008 | 0.008 | 0.002 | 0.003 | 0.004 | 0.001 | 0.0018 | 0.0013 | 0.003 | 0.002 | 0.001 | 0.007 | 0.001 | 0.001 | 0.001 | 0.001 | 0.001 | 0.0569 | 0.1067 | 1447 | 1376 | 3.28 | 35 | 128 | 165 | 293 | 30.2 | 4.62 | 15.6 | 7.1 | 11.38 | 61.56 | 3.9 | 2
3.74 | 2.372 | 0.154 | 0.0287 | 0.0089 | 0.279 | 0.033 | 0.002 | 0.05 | 0.0028 | 0.014 | 0.0022 | 0.014 | 0.023 | 0.009 | 0.002 | 0.003 | 0.012 | 0.001 | 0.0004 | 0.0022 | 0.001 | 0.0012 | 0.001 | 0.001 | 0.003 | 0.002 | 0.001 | 0.001 | 0.008 | 0.0299 | 0.0998 | 1476 | 1375 | 3.28 | 35 | 128 | 165 | 293 | 30.2 | 4.62 | 15.6 | 7.1 | 11.38 | 61.56 | 3.9 | 2 | [5 empty] | 546 | 331 | 11.67
3.74 | 2.372 | 0.154 | 0.0287 | 0.0089 | 0.279 | 0.033 | 0.002 | 0.05 | 0.0028 | 0.014 | 0.0022 | 0.014 | 0.023 | 0.009 | 0.002 | 0.003 | 0.012 | 0.001 | 0.0004 | 0.0022 | 0.001 | 0.0012 | 0.001 | 0.001 | 0.003 | 0.002 | 0.001 | 0.001 | 0.008 | 0.0299 | 0.0998 | 1450 | 1375 | 3.28 | 35 | 128 | 165 | 293 | 30.2 | 4.62 | 15.6 | 7.1 | 11.38 | 61.56 | 3.9 | 2
3.78 | 2.439 | 0.346 | 0.0298 | 0.0158 | 0.034 | 0.042 | 0.025 | 0.057 | 0.00322 | 0.008 | 0.0026 | 0.022 | 0.018 | 0.015 | 0.002 | 0.003 | 0.005 | 0.002 | 0.0005 | 0.0028 | 0.003 | 0.0017 | 0.002 | 0.001 | 0.005 | 0.004 | 0.001 | 0.001 | 0.008 | 0.0284 | 0.1018 | 1430 | 1369 | 3.28 | 35 | 128 | 165 | 293 | 30.2 | 4.62 | 15.6 | 7.1 | 11.38 | 61.56 | 3.9 | 2 | [5 empty] | 530 | 327 | 12.9
3.78 | 2.439 | 0.346 | 0.0298 | 0.0158 | 0.034 | 0.042 | 0.025 | 0.057 | 0.00322 | 0.008 | 0.0026 | 0.022 | 0.018 | 0.015 | 0.002 | 0.003 | 0.005 | 0.002 | 0.0005 | 0.0028 | 0.003 | 0.0017 | 0.002 | 0.001 | 0.005 | 0.004 | 0.001 | 0.001 | 0.008 | 0.0284 | 0.1018 | 1442 | 1370 | 3.28 | 35 | 128 | 165 | 293 | 30.2 | 4.62 | 15.6 | 7.1 | 11.38 | 61.56 | 3.9 | 2
3.58 | 2.601 | 0.328 | 0.0193 | 0.0145 | 0.084 | 0.051 | 0.009 | 0.051 | 0.00031 | 0.01 | 0.001 | 0.017 | 0.014 | 0.006 | 0.002 | 0.003 | 0.004 | 0.002 | 0.002 | 0.0027 | 0.003 | 0.001 | 0.001 | 0.004 | 0.004 | 0.004 | 0.001 | 0.001 | 0.007 | 0.0174 | 0.082 | 1453 | 1365 | 3.28 | 35 | 128 | 165 | 293 | 30.2 | 4.62 | 15.6 | 7.1 | 11.38 | 61.56 | 3.9 | 2 | 13.7409 | 7.8975 | 84.3846 | 29.5614 |  | 536 | 327 | 14.24
3.71 | 2.655 | 0.304 | 0.0191 | 0.014 | 0.073 | 0.047 | 0.006 | 0.049 | 0.00038 | 0.009 | 0.001 | 0.014 | 0.016 | 0.014 | 0.002 | 0.003 | 0.005 | 0.002 | 0.0005 | 0.0027 | 0.003 | 0.0024 | 0.003 | 0.001 | 0.006 | 0.004 | 0.001 | 0.001 | 0.008 | 0.0133 | 0.089 | 1500 | 1369 | 3.28 | 35 | 128 | 165 | 293 | 30.2 | 4.62 | 15.6 | 7.1 | 11.38 | 61.56 | 3.9 | 2
3.34 | 1.831 | 1.015 | 0.0221 | 0.0571 | 0.827 | 0.198 | 0.018 | 0.001 | 0.0001 | 0.015 | 0.0883 | 0.013 | 0.008 | 0.003 | 0.002 | 0.003 | 0.005 | 0.001 | 0.0007 | 0.0015 | 0.004 | 0.0026 | 0.001 | 0.004 | 0.001 | 0.001 | 0.001 | 0.001 | 0.013 | 0.1007 | 0.1672 | 1486 | 1414 | 3.07 | 31 | 129 | 169 | 35 | 35.2 | 4.26 | 13.8 | 6.2 | 10.26 | 59.72 | 4.3 | 2.3
3.57 | 2.351 | 0.133 | 0.0235 | 0.0089 | 0.285 | 0.023 | 0.002 | 0.044 | 0.00266 | 0.013 | 0.0015 | 0.013 | 0.02 | 0.01 | 0.002 | 0.003 | 0.01 | 0.001 | 0.0005 | 0.0017 | 0.001 | 0.001 | 0.001 | 0.001 | 0.003 | 0.002 | 0.001 | 0.001 | 0.004 | 0.0305 | 0.0884 | 1461 | 1390 | 3.07 | 31 | 129 | 169 | 35 | 35.2 | 4.26 | 13.8 | 6.2 | 10.26 | 59.72 | 4.3 | 2.3 | 13.3705 | 9.0198 | 83.3936 | 31.4264 |  | 549 | 331 | 14.26
3.57 | 2.351 | 0.133 | 0.0235 | 0.0089 | 0.285 | 0.023 | 0.002 | 0.044 | 0.00266 | 0.013 | 0.0015 | 0.013 | 0.02 | 0.01 | 0.002 | 0.003 | 0.01 | 0.001 | 0.0005 | 0.0017 | 0.001 | 0.001 | 0.001 | 0.001 | 0.003 | 0.002 | 0.001 | 0.001 | 0.004 | 0.0305 | 0.0884 | 1460 | 1390 | 3.07 | 31 | 129 | 169 | 35 | 35.2 | 4.26 | 13.8 | 6.2 | 10.26 | 59.72 | 4.3 | 2.3
3.72 | 2.702 | 0.307 | 0.0174 | 0.0113 | 0.142 | 0.053 | 0.01 | 0.049 | 0.00019 | 0.011 | 0.0044 | 0.013 | 0.016 | 0.004 | 0.002 | 0.004 | 0.005 | 0.002 | 0.0015 | 0.002 | 0.004 | 0.001 | 0.001 | 0.009 | 0.004 | 0.003 | 0.001 | 0.001 | 0.01 | 0.0242 | 0.0921 | 1462 | 1374 | 3.07 | 31 | 129 | 169 | 35 | 35.2 | 4.26 | 13.8 | 6.2 | 10.26 | 59.72 | 4.3 | 2.3
3.27 | 1.969 | 1.026 | 0.022 | 0.0645 | 0.163 | 0.197 | 0.012 | 0.002 | 0.0001 | 0.017 | 0.0208 | 0.015 | 0.006 | 0.009 | 0.002 | 0.003 | 0.005 | 0.001 | 0.0019 | 0.0011 | 0.004 | 0.0018 | 0.001 | 0.006 | 0.001 | 0.001 | 0.001 | 0.001 | 0.011 | 0.0283 | 0.1077 | 1487 | 1410 | 3.07 | 31 | 129 | 169 | 35 | 35.2 | 4.26 | 13.8 | 6.2 | 10.26 | 59.72 | 4.3 | 2.3
3.28 | 1.887 | 0.974 | 0.0209 | 0.0761 | 0.127 | 0.18 | 0.012 | 0.001 | 0.0001 | 0.016 | 0.0095 | 0.014 | 0.006 | 0.008 | 0.002 | 0.003 | 0.005 | 0.001 | 0.0017 | 0.0012 | 0.004 | 0.0016 | 0.001 | 0.006 | 0.001 | 0.001 | 0.001 | 0.001 | 0.014 | 0.0247 | 0.0961 | 1470 | 1405 | 3.07 | 31 | 129 | 169 | 35 | 35.2 | 4.26 | 13.8 | 6.2 | 10.26 | 59.72 | 4.3 | 2.3
3.38 | 1.978 | 0.986 | 0.0225 | 0.0867 | 0.14 | 0.178 | 0.011 | 0.001 | 0.0001 | 0.015 | 0.0082 | 0.015 | 0.007 | 0.009 | 0.002 | 0.003 | 0.005 | 0.001 | 0.0015 | 0.0014 | 0.004 | 0.0026 | 0.001 | 0.007 | 0.001 | 0.001 | 0.001 | 0.001 | 0.011 | 0.025 | 0.0958 | 1460 | 1403 | 3.07 | 31 | 129 | 169 | 35 | 35.2 | 4.26 | 13.8 | 6.2 | 10.26 | 59.72 | 4.3 | 2.3
3.33 | 1.924 | 0.993 | 0.0218 | 0.0748 | 0.138 | 0.175 | 0.012 | 0.001 | 0.0001 | 0.016 | 0.0124 | 0.014 | 0.005 | 0.011 | 0.002 | 0.003 | 0.005 | 0.001 | 0.0023 | 0.0008 | 0.004 | 0.0024 | 0.001 | 0.006 | 0.001 | 0.001 | 0.001 | 0.001 | 0.016 | 0.0258 | 0.104 | 1471 | 1396 | 3.07 | 31 | 129 | 169 | 35 | 35.2 | 4.26 | 13.8 | 6.2 | 10.26 | 59.72 | 4.3 | 2.3
3.6 | 2.279 | 0.383 | 0.0175 | 0.0127 | 0.835 | 0.045 | 0.051 | 0.056 | 0.00276 | 0.012 | 0.4187 | 0.011 | 0.017 | 0.007 | 0.002 | 0.003 | 0.005 | 0.002 | 0.0008 | 0.0028 | 0.005 | 0.0014 | 0.003 | 0.002 | 0.005 | 0.003 | 0.001 | 0.001 | 0.008 | 0.1345 | 0.2 | 1475 | 1393 | 3.07 | 31 | 129 | 169 | 35 | 35.2 | 4.26 | 13.8 | 6.2 | 10.26 | 59.72 | 4.3 | 2.3 | [5 empty] | 778 | 463 | 4.9
3.84 | 2.001 | 0.11 | 0.0216 | 0.0094 | 0.039 | 0.016 | 0.002 | 0.051 | 0.00294 | 0.007 | 0.0073 | 0.016 | 0.017 | 0.005 | 0.002 | 0.003 | 0.004 | 0.001 | 0.0003 | 0.0015 | 0.001 | 0.001 | 0.001 | 0.001 | 0.003 | 0.002 | 0.001 | 0.001 | 0.004 | 0.0059 | 0.077 | 1469 | 1400 | 3.07 | 31 | 129 | 169 | 35 | 35.2 | 4.26 | 13.8 | 6.2 | 10.26 | 59.72 | 4.3 | 2.3 | 14.7732 | 30.4289 | 81.2595 | 30.6304 |  | 507 | 293 | 14.29
3.88 | 2.059 | 0.096 | 0.0232 | 0.01 | 0.009 | 0.015 | 0.001 | 0.054 | 0.00318 | 0.007 | 0.001 | 0.016 | 0.019 | 0.015 | 0.002 | 0.003 | 0.005 | 0.001 | 0.0003 | 0.0024 | 0.001 | 0.0014 | 0.003 | 0.001 | 0.004 | 0.002 | 0.001 | 0.001 | 0.006 | 0.0019 | 0.0893 | 1440 | 1382 | 3.07 | 31 | 129 | 169 | 35 | 35.2 | 4.26 | 13.8 | 6.2 | 10.26 | 59.72 | 4.3 | 2.3
3.73 | 2.041 | 0.109 | 0.0234 | 0.0092 | 0.011 | 0.016 | 0.001 | 0.05 | 0.00318 | 0.007 | 0.001 | 0.017 | 0.02 | 0.012 | 0.002 | 0.003 | 0.005 | 0.001 | 0.0004 | 0.0013 | 0.001 | 0.001 | 0.002 | 0.001 | 0.004 | 0.002 | 0.001 | 0.001 | 0.006 | 0.0021 | 0.0859 | 1460 | 1382 | 3.07 | 31 | 129 | 169 | 35 | 35.2 | 4.26 | 13.8 | 6.2 | 10.26 | 59.72 | 4.3 | 2.3
3.69 | 2.088 | 0.112 | 0.0219 | 0.0093 | 0.029 | 0.018 | 0.001 | 0.048 | 0.00284 | 0.008 | 0.001 | 0.015 | 0.017 | 0.008 | 0.002 | 0.003 | 0.005 | 0.001 | 0.0004 | 0.0014 | 0.001 | 0.001 | 0.001 | 0.001 | 0.003 | 0.002 | 0.001 | 0.001 | 0.004 | 0.0039 | 0.0746 | 1452 | 1375 | 3.07 | 31 | 129 | 169 | 35 | 35.2 | 4.26 | 13.8 | 6.2 | 10.26 | 59.72 | 4.3 | 2.3
3.61 | 2.654 | 0.286 | 0.0227 | 0.0093 | 0.028 | 0.019 | 0.001 | 0.042 | 0.00268 | 0.008 | 0.001 | 0.016 | 0.019 | 0.008 | 0.002 | 0.003 | 0.005 | 0.002 | 0.0004 | 0.0022 | 0.001 | 0.001 | 0.002 | 0.001 | 0.004 | 0.003 | 0.001 | 0.001 | 0.005 | 0.0038 | 0.0813 | 1450 | 1369 | 3.07 | 31 | 129 | 169 | 35 | 35.2 | 4.26 | 13.8 | 6.2 | 10.26 | 59.72 | 4.3 | 2.3 | 15.5935 | 8.6545 | 85.2033 | 31.5094 |  | 629 | 376 | 9.9
3.68 | 2.673 | 0.433 | 0.0184 | 0.0086 | 0.094 | 0.04 | 0.026 | 0.055 | 0.00045 | 0.01 | 0.0023 | 0.013 | 0.015 | 0.003 | 0.002 | 0.003 | 0.004 | 0.002 | 0.0013 | 0.0023 | 0.003 | 0.001 | 0.001 | 0.004 | 0.004 | 0.003 | 0.001 | 0.001 | 0.008 | 0.0354 | 0.0774 | 1440 | 1367 | 3.07 | 31 | 129 | 169 | 35 | 35.2 | 4.26 | 13.8 | 6.2 | 10.26 | 59.72 | 4.3 | 2.3
3.52 | 2.651 | 0.438 | 0.0181 | 0.0092 | 0.097 | 0.041 | 0.024 | 0.048 | 0.00042 | 0.011 | 0.0028 | 0.013 | 0.014 | 0.005 | 0.002 | 0.003 | 0.004 | 0.002 | 0.0013 | 0.0018 | 0.003 | 0.001 | 0.001 | 0.002 | 0.004 | 0.003 | 0.001 | 0.001 | 0.008 | 0.0337 | 0.0773 | 1461 | 1381 | 3.07 | 31 | 129 | 169 | 35 | 35.2 | 4.26 | 13.8 | 6.2 | 10.26 | 59.72 | 4.3 | 2.3
3.69 | 2.466 | 0.403 | 0.0208 | 0.0089 | 0.39 | 0.049 | 0.026 | 0.041 | 0.00213 | 0.012 | 0.0121 | 0.01 | 0.017 | 0.01 | 0.002 | 0.003 | 0.005 | 0.002 | 0.0006 | 0.0021 | 0.003 | 0.0016 | 0.002 | 0.001 | 0.004 | 0.003 | 0.001 | 0.001 | 0.009 | 0.065 | 0.0965 | 1500 | 1400 | 3.38 | 31 | 128 | 164 | 45 | 30.2 | 3.28 | 14.4 | 8.37 | 11.52 | 61.25 | 3.7 | 2.2
3.8 | 2.012 | 0.127 | 0.0244 | 0.0108 | 0.041 | 0.027 | 0.001 | 0.052 | 0.00268 | 0.008 | 0.0019 | 0.015 | 0.017 | 0.007 | 0.002 | 0.003 | 0.004 | 0.001 | 0.0004 | 0.0018 | 0.001 | 0.001 | 0.001 | 0.001 | 0.003 | 0.002 | 0.001 | 0.001 | 0.007 | 0.0051 | 0.0768 | 1459 | 1377 | 3.38 | 31 | 128 | 164 | 45 | 30.2 | 3.28 | 14.4 | 8.37 | 11.52 | 61.25 | 3.7 | 2.2 | 13.8403 | 9.021 | 86.7639 | 31.2665 |  | 459 | 272 | 18.47
3.58 | 2.253 | 0.391 | 0.0202 | 0.0099 | 0.87 | 0.051 | 0.063 | 0.053 | 0.00284 | 0.012 | 0.0112 | 0.01 | 0.014 | 0.015 | 0.002 | 0.003 | 0.006 | 0.002 | 0.0007 | 0.0024 | 0.003 | 0.002 | 0.003 | 0.001 | 0.005 | 0.004 | 0.001 | 0.001 | 0.006 | 0.15 | 0.0981 | 1473 | 1378 | 3.38 | 31 | 128 | 164 | 45 | 30.2 | 3.28 | 14.4 | 8.37 | 11.52 | 61.25 | 3.7 | 2.2 | 15.2704 | 9.2926 | 87.4232 | 30.8497 |  | 774 | 438 | 5.26
3.74 | 2.308 | 0.386 | 0.0206 | 0.01 | 0.843 | 0.041 | 0.048 | 0.049 | 0.00264 | 0.013 | 0.3937 | 0.009 | 0.015 | 0.008 | 0.002 | 0.003 | 0.006 | 0.002 | 0.0007 | 0.0037 | 0.003 | 0.0014 | 0.003 | 0.001 | 0.004 | 0.004 | 0.001 | 0.001 | 0.006 | 0.1322 | 0.2 | 1471 | 1392 | 3.38 | 31 | 128 | 164 | 45 | 30.2 | 3.28 | 14.4 | 8.37 | 11.52 | 61.25 | 3.7 | 2.2 | 17.0563 | 11.9162 | 92.3474 | 34.0876 |  | 732 | 436 | 4.16
3.61 | 2.222 | 0.385 | 0.0205 | 0.0086 | 0.832 | 0.041 | 0.05 | 0.047 | 0.00279 | 0.013 | 0.4008 | 0.008 | 0.017 | 0.014 | 0.002 | 0.003 | 0.006 | 0.002 | 0.0006 | 0.0024 | 0.004 | 0.0018 | 0.004 | 0.001 | 0.005 | 0.003 | 0.001 | 0.001 | 0.606 | 0.1332 | 0.2 | 1469 | 1396 | 3.38 | 31 | 128 | 164 | 45 | 30.2 | 3.28 | 14.4 | 8.37 | 11.52 | 61.25 | 3.7 | 2.2
3.5 | 2.306 | 0.128 | 0.0192 | 0.0092 | 0.275 | 0.018 | 0.001 | 0.047 | 0.00255 | 0.008 | 0.0073 | 0.01 | 0.022 | 0.009 | 0.002 | 0.003 | 0.005 | 0.001 | 0.0004 | 0.0017 | 0.001 | 0.001 | 0.002 | 0.001 | 0.003 | 0.002 | 0.001 | 0.001 | 0.005 | 0.0285 | 0.084 | 1452 | 1384 | 3.39 | 32 | 123 | 183 | 44 | 28.5 | 3.33 | 14.4 | 8.37 | 11.52 | 61.25 | 3.7 | 2.2 | 13.386 | 9.7058 | 77.8119 | 30.8873 |  | 527 | 324 | 12.7
3.56 | 2.343 | 0.137 | 0.0181 | 0.0095 | 0.267 | 0.021 | 0.002 | 0.049 | 0.00231 | 0.007 | 0.0031 | 0.01 | 0.019 | 0.003 | 0.002 | 0.003 | 0.005 | 0.001 | 0.0004 | 0.0022 | 0.001 | 0.001 | 0.001 | 0.001 | 0.003 | 0.002 | 0.001 | 0.001 | 0.009 | 0.0287 | 0.073 | 1464 | 1388 | 3.39 | 32 | 123 | 183 | 44 | 28.5 | 3.33 | 14.4 | 8.37 | 11.52 | 61.25 | 3.7 | 2.2 | 14.7985 | 10.0069 | 82.6859 | 29.7299 |  | 511 | 315 | 15.8
3.82 | 2.26 | 0.513 | 0.0201 | 0.0114 | 0.806 | 0.047 | 0.057 | 0.057 | 0.00362 | 0.012 | 0.0195 | 0.008 | 0.016 | 0.015 | 0.002 | 0.003 | 0.005 | 0.002 | 0.0007 | 0.004 | 0.004 | 0.0021 | 0.004 | 0.001 | 0.005 | 0.004 | 0.001 | 0.001 | 0.007 | 0.1376 | 0.1109 | 1436 | 1366 | 3.39 | 32 | 123 | 183 | 44 | 28.5 | 3.33 | 14.4 | 8.37 | 11.52 | 61.25 | 3.7 | 2.2 | 15.7745 | 10.2677 | 85.9796 | 36.5079 |  | 758 | 434 | 4.8
3.73 | 2.159 | 0.526 | 0.0192 | 0.0081 | 0.858 | 0.041 | 0.059 | 0.049 | 0.00242 | 0.012 | 0.0331 | 0.008 | 0.015 | 0.011 | 0.002 | 0.003 | 0.006 | 0.002 | 0.0006 | 0.0024 | 0.003 | 0.0017 | 0.003 | 0.001 | 0.004 | 0.003 | 0.001 | 0.001 | 0.006 | 0.1448 | 0.1142 | 1440 | 1366 | 3.39 | 32 | 123 | 183 | 44 | 28.5 | 3.33 | 14.4 | 8.37 | 11.52 | 61.25 | 3.7 | 2.2 | [5 empty] | 751 | 430 | 4.31
3.6 | 2.617 | 0.296 | 0.0191 | 0.01 | 0.165 | 0.038 | 0.006 | 0.048 | 0.00068 | 0.01 | 0.005 | 0.009 | 0.016 | 0.006 | 0.002 | 0.003 | 0.005 | 0.002 | 0.0013 | 0.0025 | 0.003 | 0.001 | 0.001 | 0.002 | 0.004 | 0.003 | 0.001 | 0.001 | 0.008 | 0.0225 | 0.0795 | 1440 | 1369 | 3.39 | 32 | 123 | 183 | 44 | 28.5 | 3.33 | 14.4 | 8.37 | 11.52 | 61.25 | 3.7 | 2.2 | 13.5135 | 8.39 | 77.9088 | 28.3149 |  | 504 | 323 | 17
3.56 | 2.475 | 0.34 | 0.0218 | 0.0101 | 0.124 | 0.036 | 0.019 | 0.048 | 0.00351 | 0.011 | 0.012 | 0.012 | 0.016 | 0.007 | 0.002 | 0.003 | 0.005 | 0.002 | 0.0005 | 0.0019 | 0.003 | 0.001 | 0.001 | 0.001 | 0.004 | 0.004 | 0.001 | 0.001 | 0.008 | 0.0314 | 0.0914 | 1463 | 1384 | 3.23 | 30 | 126 | 177 | 42 | 33.4 | 3.64 | 14.4 | 8.37 | 11.52 | 61.25 | 3.7 | 2.2 | 14.6604 | 9.0723 | 80.7849 | 32.1254 |  | 626 | 369 | 9.91
3.11 | 2.437 | 0.324 | 0.0236 | 0.0142 | 0.119 | 0.027 | 0.014 | 0.057 | 0.0034 | 0.01 | 0.0114 | 0.013 | 0.015 | 0.003 | 0.002 | 0.003 | 0.004 | 0.001 | 0.0004 | 0.0032 | 0.002 | 0.001 | 0.001 | 0.001 | 0.004 | 0.004 | 0.001 | 0.001 | 0.007 | 0.0259 | 0.0834 | 1455 | 1390 | 3.23 | 30 | 126 | 177 | 42 | 33.4 | 3.64 | 14.4 | 8.37 | 11.52 | 61.25 | 3.7 | 2.2
3.52 | 2.394 | 0.128 | 0.0178 | 0.0096 | 0.265 | 0.014 | 0.003 | 0.05 | 0.00236 | 0.006 | 0.001 | 0.01 | 0.022 | 0.008 | 0.002 | 0.003 | 0.005 | 0.001 | 0.0004 | 0.0023 | 0.001 | 0.0012 | 0.002 | 0.001 | 0.003 | 0.003 | 0.001 | 0.001 | 0.005 | 0.0295 | 0.0753 | 1461 | 1390 | 3.23 | 30 | 126 | 177 | 42 | 33.4 | 3.64 | 14.4 | 8.37 | 11.52 | 61.25 | 3.7 | 2.2
3.49 | 2.655 | 0.292 | 0.0192 | 0.0103 | 0.099 | 0.048 | 0.007 | 0.051 | 0.0004 | 0.011 | 0.0061 | 0.011 | 0.018 | 0.007 | 0.002 | 0.003 | 0.005 | 0.002 | 0.0015 | 0.002 | 0.003 | 0.001 | 0.002 | 0.001 | 0.005 | 0.004 | 0.001 | 0.001 | 0.005 | 0.0169 | 0.083 | 1435 | 1372 | 3.23 | 30 | 126 | 177 | 42 | 33.4 | 3.64 | 14.4 | 8.37 | 11.52 | 61.25 | 3.7 | 2.2 | 13.8339 | 8.4858 | 80.7083 | 29.6565 |  | 506 | 327 | 19.21
3.51 | 2.606 | 0.305 | 0.0189 | 0.0131 | 0.089 | 0.054 | 0.012 | 0.053 | 0.00094 | 0.011 | 0.0086 | 0.012 | 0.015 | 0.003 | 0.002 | 0.003 | 0.005 | 0.002 | 0.0009 | 0.002 | 0.003 | 0.001 | 0.001 | 0.001 | 0.004 | 0.004 | 0.001 | 0.001 | 0.01 | 0.0209 | 0.0834 | 1450 | 1371 | 3.23 | 30 | 126 | 177 | 42 | 33.4 | 3.64 | 14.4 | 8.37 | 11.52 | 61.25 | 3.7 | 2.2 | 15.7669 | 9.257 | 78.8385 | 26.041 |  | 517 | 337 | 17.1
3.44 | 2.677 | 0.297 | 0.0151 | 0.0067 | 0.031 | 0.028 | 0.001 | 0.054 | 0.0001 | 0.002 | 0.001 | 0.009 | 0.014 | 0.003 | 0.002 | 0.003 | 0.001 | 0.001 | 0.0001 | 0.0024 | 0.001 | 0.001 | 0.001 | 0.001 | 0.001 | 0.003 | 0.001 | 0.001 | 0.039 | 0.0041 | 0.0836 | 1433 | 1364 | 3.23 | 30 | 126 | 177 | 42 | 33.4 | 3.64 | 14.4 | 8.37 | 11.52 | 61.25 | 3.7 | 2.2